## Cover
EU28: Reference scenario(REF2016)
Summary report
Primes Ver. 4 Energy Model
E3M Lab
National Technical University of Athens
2016-07-20

## EU28-A
SUMMARY ENERGY BALANCE AND INDICATORS (A) | [14 empty] | EU28: Reference scenario(REF2016)
| 2000 | 2005 | 2010 | 2015 | 2020 | 2025 | 2030 | 2035 | 2040 | 2045 | 2050 | '00-'10 | '10-'20 | '20-'30 | '30-'50
Annual % Change
Population (in million) | 483.7393 | 491.7333 | 500.1709 | 505.4729 | 510.0319 | 513.2336 | 515.8606 | 518.4207 | 520.7269 | 522.2091 | 522.397 | 0.3346 | 0.19542 | 0.1137 | 0.062976
GDP (in 000 M€13) | 11230.9408 | 12351.0908 | 12894.9593 | 13426.713 | 14549.9112 | 15584.5759 | 16682.3214 | 17977.4489 | 19431.1303 | 20923.7862 | 22526.0456 | 1.3912 | 1.2148 | 1.377 | 1.5129
Gross Inland Consumption (ktoe) | 1726888.101 | 1824722.001 | 1760314.8019 | 1666601.2323 | 1639429.3138 | 1593746.8231 | 1554387.0578 | 1520272.8314 | 1501733.9829 | 1488372.3416 | 1491620.7148 | 0.1919 | -0.70892 | -0.53125 | -0.20588
Solids | 321292.1 | 318126.6 | 282994 | 277890.6058 | 251245.2646 | 219893.4134 | 185490.8469 | 143644.0092 | 108197.051 | 80716.6554 | 82831.0865 | -1.2612 | -1.1829 | -2.9887 | -3.9508
Oil | 660024.7 | 677021.3 | 612954.2 | 579805.0994 | 545752.4345 | 531014.4421 | 513150.9515 | 503555.4511 | 497323.7908 | 492323.1395 | 487684.174 | -0.73714 | -1.1545 | -0.61406 | -0.25419
Natural gas | 396143.9 | 445263 | 447393.6 | 387730.7475 | 384875.7936 | 387386.6522 | 371310.5758 | 379479.7624 | 393826.7519 | 394957.1438 | 378649.1372 | 1.224 | -1.4939 | -0.35818 | 0.097904
Nuclear | 243840.9 | 257516 | 236562.3 | 213042.8575 | 188974.3526 | 174738.9699 | 187231.8798 | 187747.7479 | 171123.969 | 165794.9622 | 163824.947 | -0.30258 | -2.221 | -0.092592 | -0.66552
Electricity | 2029.5 | 1412 | 711.9 | 1761.0829 | 1501.2615 | 778.7629 | 175.1616 | 146.6135 | 22.5526 | 15.7927 | -21.216 | -9.946 | 7.7466 | -19.3326 | 0
Renewable energy forms | 103557.001 | 125383.101 | 179698.8019 | 206370.8391 | 267080.2069 | 279934.5825 | 297027.6423 | 305699.2474 | 331239.8675 | 354564.6481 | 378652.5861 | 5.6663 | 4.0422 | 1.0684 | 1.2214
Energy Branch Consumption | 86261.3776 | 91922.3 | 86455.2 | 81623.5978 | 75821.0153 | 70778.1606 | 66909.3928 | 64147.1392 | 61392.1843 | 59425.4749 | 60637.0955 | 0.022447 | -1.3039 | -1.2426 | -0.49095
Non-Energy Uses | 113106.1 | 116080.2 | 110230 | 106709.3536 | 112515.3473 | 115801.5066 | 118318.0238 | 120534.4124 | 123089.0617 | 123503.7702 | 124158.3646 | -0.25724 | 0.20542 | 0.50413 | 0.2412
SECURITY OF SUPPLY
Production (incl.recovery of products) (ktoe) | 944995.5732 | 903985.7491 | 835772.4225 | 758584.7648 | 756920.2336 | 716020.6374 | 701817.2126 | 664399.5898 | 645477.4155 | 639418.9933 | 661556.3442 | -1.2207 | -0.98609 | -0.753 | -0.29495
Solids | 214595.7 | 196029.7 | 164837.2 | 148195.5646 | 135146.6629 | 121499.5834 | 101635.8999 | 81393.2651 | 65415.6598 | 49831.1071 | 61126.5288 | -2.6035 | -1.9664 | -2.8094 | -2.5102
Oil | 173900.6 | 135553.2 | 100408.4 | 78528.6604 | 69728.1759 | 58085.0322 | 48210.5446 | 36781.1169 | 28797.5112 | 21092.168 | 14028.2017 | -5.3443 | -3.5807 | -3.623 | -5.9859
Natural gas | 209436.4722 | 190770.5481 | 159947.7205 | 118438.4776 | 106515.2945 | 92577.4342 | 78508.1862 | 63594.2118 | 59388.8433 | 57448.4742 | 53285.4428 | -2.6597 | -3.984 | -3.0048 | -1.919
Nuclear | 243840.9 | 257516 | 236562.3 | 213042.8575 | 188974.3526 | 174738.9699 | 187231.8798 | 187747.7479 | 171123.969 | 165794.9622 | 163824.947 | -0.30258 | -2.221 | -0.092592 | -0.66552
Renewable energy sources | 103221.901 | 124116.301 | 174016.8019 | 200379.2046 | 256555.7477 | 269119.6177 | 286230.7021 | 294883.248 | 320751.4322 | 345252.2818 | 369291.2238 | 5.3615 | 3.9583 | 1.1005 | 1.2821
Hydro | 30702.6 | 26859.4 | 32311.6 | 31167.6707 | 32300.6517 | 32291.3359 | 32592.2051 | 33260.791 | 34005.174 | 35116.9543 | 36214.6889 | 0.5121 | -0.0033889 | 0.089898 | 0.52835
Biomass & Waste | 65583.201 | 85059.701 | 119572.7019 | 132612.8949 | 163440.8777 | 164951.4702 | 168133.3855 | 169769.408 | 177889.5511 | 181498.1943 | 183700.0928 | 6.1901 | 3.1746 | 0.28346 | 0.44372
Wind | 1913.4 | 6058 | 12835.7 | 23587.8957 | 39793.9073 | 45356.3269 | 52327.5288 | 53250.952 | 59501.7209 | 70647.8377 | 84279.8666 | 20.9655 | 11.9798 | 2.7759 | 2.4117
Solar and others | 435.5 | 827.4 | 3775.4 | 11001.2858 | 17798.8124 | 22825.7067 | 27798.909 | 30962.7107 | 35731.4451 | 41786.4971 | 48934.2181 | 24.1073 | 16.7731 | 4.5595 | 2.8678
Geothermal | 4587.2 | 5311.8 | 5521.4 | 2009.4576 | 3221.4985 | 3694.778 | 5378.6736 | 7639.3863 | 13623.5411 | 16202.7985 | 16162.3575 | 1.8709 | -5.2453 | 5.2596 | 5.6553
Net Imports (ktoe) | 826349.4278 | 979675.8519 | 955003.7795 | 962879.98 | 939241.1564 | 936371.3398 | 913529.9957 | 918465.7831 | 921057.3923 | 916273.1347 | 900215.3181 | 1.4575 | -0.16629 | -0.27718 | -0.073384
Solids | 98319.9 | 125363 | 111814.3 | 129695.0413 | 116098.6018 | 98393.83 | 83854.947 | 62250.744 | 42781.3912 | 30885.5483 | 21704.5577 | 1.2944 | 0.37671 | -3.2012 | -6.5345
Oil | 532226.1 | 597490.8 | 558847.4 | 556139.9514 | 532000.8526 | 529826.4112 | 523615.0101 | 525540.036 | 528066.461 | 532090.8933 | 536464.9445 | 0.48927 | -0.4911 | -0.15876 | 0.1213
Crude oil and Feedstocks | 514685.9 | 578712.1 | 537586 | 515209.9295 | 493627.6829 | 486738.6572 | 477434.9461 | 475218.2751 | 471473.5694 | 468626.9717 | 465902.1981 | 0.43627 | -0.84944 | -0.33298 | -0.12219
Oil products | 17540.2 | 18778.7 | 21261.4 | 40930.0219 | 38373.1697 | 43087.7539 | 46180.064 | 50321.7609 | 56592.8916 | 63463.9216 | 70562.7464 | 1.9426 | 6.0825 | 1.8692 | 2.1424
Natural gas | 193431.5278 | 254054.4519 | 278014.9795 | 269292.2698 | 279115.9813 | 296557.3709 | 295087.9368 | 319712.3902 | 339698.5521 | 343968.5342 | 332705.6696 | 3.6941 | 0.039532 | 0.55801 | 0.60173
Electricity | 2029.5 | 1412 | 711.9 | 1761.0829 | 1501.2615 | 778.7629 | 175.1616 | 146.6135 | 22.5526 | 15.7927 | -21.216 | -9.946 | 7.7466 | -19.3326 | 0
Import Dependency (%) | 46.7053 | 52.2502 | 52.7753 | 55.9338 | 55.3745 | 56.6676 | 56.5532 | 58.0255 | 58.7958 | 58.8981 | 57.6406
ELECTRICITY
Gross Electricity generation by source (1) (GWhe) | 3005547.8813 | 3289990.7532 | 3332772.6555 | 3251309.2485 | 3357685.4124 | 3430636.806 | 3527528.2989 | 3632768.0964 | 3759812.3434 | 3900096.2458 | 4063736.9292 | 1.0388 | 0.074501 | 0.49468 | 0.71004
Nuclear energy | 944993 | 997699 | 916610 | 867402.1621 | 772986.0131 | 717745.8935 | 777743.0879 | 789909.4302 | 734052.8563 | 732443.294 | 736531.7563 | -0.30449 | -1.6898 | 0.061372 | -0.27185
Solids | 933855 | 965565 | 830393 | 846834.0221 | 767262.0572 | 655378.3456 | 562741.2624 | 441534.2875 | 329407.1718 | 231324.3571 | 251549.4333 | -1.1674 | -0.78759 | -3.0525 | -3.9459
Oil (including refinery gas) | 181296 | 142772 | 86899 | 34608.9436 | 21834.645 | 21271.2763 | 19340.7794 | 14189.4424 | 13973.9809 | 12188.1016 | 4844.4505 | -7.09 | -12.901 | -1.2055 | -6.6878
Gas (including derived gases) | 514266.5629 | 705960.8691 | 798644.5272 | 566074.6688 | 580998.5306 | 682077.7158 | 654930.2723 | 796540.8835 | 925361.052 | 945455.8856 | 835542.2695 | 4.5001 | -3.1316 | 1.205 | 1.2252
Biomass-waste | 46401.3184 | 87830.8841 | 145814.1284 | 188812.5601 | 213112.1264 | 249701.2902 | 283469.4698 | 317350.2821 | 363514.6042 | 381476.143 | 391379.7253 | 12.1313 | 3.8678 | 2.8939 | 1.6259
Hydro (pumping excluded) | 357072 | 312372 | 375785 | 362414.7751 | 375588.9732 | 375480.65 | 378979.1292 | 386753.384 | 395408.9996 | 408336.6783 | 421101.0334 | 0.5121 | -0.0052177 | 0.089898 | 0.52835
Wind | 22254 | 70455 | 149278 | 274277.8572 | 462719.8528 | 527399.1496 | 608459.6377 | 619197.1164 | 691880.476 | 821486.4845 | 979998.4486 | 20.9647 | 11.9779 | 2.7759 | 2.4117
Solar | 117.4419 | 1458.1395 | 22502.3256 | 103798.47 | 154722.095 | 192666.1117 | 232128.8557 | 256261.242 | 293251.1227 | 353448.1738 | 428535.4173 | 69.1377 | 21.2642 | 4.14 | 3.1129
Geothermal and other renewables | 5292.5581 | 5877.8605 | 6846.6744 | 7085.7894 | 8461.1189 | 8916.3733 | 9735.8044 | 11032.0282 | 12962.0797 | 13937.128 | 14254.3949 | 2.608 | 2.1398 | 1.4132 | 1.9246
Other fuels (hydrogen, methanol) | 0 | 0 | 0 | 0 | 0 | 0 | 0 | 0 | 0 | 0 | 0 | 0 | 0 | 0 | 0
Net Generation Capacity (MWe) | 683506.9538 | 739589.0325 | 858627.5794 | 965588.3431 | 1029679.6243 | 1024954.041 | 1059229.7055 | 1048525.6722 | 1088931.3136 | 1172706.5336 | 1283314.5423 | 2.3072 | 1.8333 | 0.28334 | 0.96414
Nuclear energy | 139594.88 | 136829.12 | 132606.08 | 120797.92 | 114203.76 | 105050.96 | 109904.84 | 108611.88 | 97242.78 | 94984.88 | 92823.92 | -0.5123 | -1.4829 | -0.38296 | -0.841
Renewable energy | 128990.043 | 162194.498 | 238637.5893 | 366737.7014 | 475176.9913 | 518762.6506 | 570571.6444 | 584957.6479 | 628282.1108 | 707603.1197 | 807312.6656 | 6.3453 | 7.1301 | 1.8464 | 1.7505
Hydro (pumping excluded) | 115841 | 119177 | 122922 | 127469.9631 | 131473.4123 | 132043.1526 | 133189.8012 | 134768.762 | 136576.1318 | 139464.6399 | 142001.4637 | 0.59508 | 0.67481 | 0.12979 | 0.32082
Wind | 12730 | 40485 | 85700.9993 | 141580.3788 | 207218.5515 | 228220.9826 | 255388.423 | 257339.0857 | 279259.3834 | 317880.5071 | 367622.2307 | 21.0085 | 9.2306 | 2.1121 | 1.838
Solar | 178.043 | 2292.498 | 29773.59 | 97443.3596 | 135999.3334 | 157808.4012 | 180955.8427 | 191284.5915 | 210125.9989 | 247395.1027 | 294710.4008 | 66.8517 | 16.4047 | 2.8972 | 2.4687
Other renewables (tidal etc.) | 241 | 240 | 241 | 244 | 485.6941 | 690.1143 | 1037.5775 | 1565.2087 | 2320.5967 | 2862.87 | 2978.5703 | 0 | 7.2592 | 7.8862 | 5.4143
Thermal power | 414922.0308 | 440565.4145 | 487383.9101 | 478052.7217 | 440298.873 | 401140.4304 | 378753.2211 | 354956.1443 | 363406.4228 | 370118.5339 | 383177.9567 | 1.6226 | -1.0108 | -1.4944 | 0.05809
of which cogeneration units | 92438.7559 | 107819.2064 | 107429.5904 | 111880.1198 | 83892.9831 | 94199.0429 | 96796.783 | 94584.8576 | 97248.661 | 102765.5896 | 102071.1266 | 1.5142 | -2.4426 | 1.441 | 0.26563
of which CCS units | 0 | 0 | 0 | 0 | 833 | 1083 | 1083 | 1083 | 1083 | 4123 | 19253 | 0 | 0 | 2.6593 | 15.4765
Solids fired | 194524.9938 | 185353.4108 | 180110.2842 | 176558.6411 | 146098.3917 | 117592.3543 | 100873.5439 | 76157.2341 | 56565.3337 | 46516.4223 | 51929.9213 | -0.76696 | -2.0711 | -3.6364 | -3.2654
Gas fired | 123821.3527 | 163333.1183 | 215484.7791 | 219628.0925 | 210322.0152 | 209733.9955 | 208392.4392 | 215198.4446 | 243743.6809 | 259485.6551 | 269456.5673 | 5.6969 | -0.24221 | -0.092125 | 1.2932
Oil fired | 83315.0341 | 74581.9311 | 69295.2186 | 53084.6178 | 31168.1011 | 20531.5645 | 15215.448 | 9746.4467 | 6398.8389 | 4870.3755 | 3537.725 | -1.8257 | -7.679 | -6.9198 | -7.0345
Biomass-waste fired | 12656.6503 | 16609.7503 | 21719.0643 | 27908.3743 | 51667.6184 | 52239.7696 | 53229.0434 | 52811.2724 | 55655.8266 | 58284.5383 | 57304.2004 | 5.5485 | 9.053 | 0.29817 | 0.36953
Hydrogen plants | 0 | 0.20396 | 12.564 | 12.996 | 12.996 | 12.996 | 12.996 | 12.996 | 12.992 | 12.792 | 0.792 | 0 | 0.33863 | 0 | -13.0548
Geothermal heat | 604 | 687 | 762 | 860 | 1029.7506 | 1029.7506 | 1029.7506 | 1029.7506 | 1029.7506 | 948.7506 | 948.7506 | 2.3509 | 3.0571 | 0 | -0.40879
Avg. Load factor of net power capacity (2) (%) | 47.4991 | 48.1408 | 42.1248 | 36.5307 | 35.5314 | 36.6172 | 36.5441 | 38.1375 | 38.1568 | 36.8287 | 34.8957
Efficiency of gross thermal power generation (%) | 37.2355 | 38.0703 | 38.5822 | 40.1522 | 40.4127 | 41.3055 | 42.1954 | 45.4566 | 48.2089 | 50.4076 | 49.7024
% of gross electricity from CHP | 11.3448 | 12.5193 | 12.5995 | 12.199 | 10.2154 | 11.2841 | 11.8043 | 12.6477 | 12.7653 | 13.3788 | 13.1108
% of electricity from CCS | 0 | 0 | 0 | 0 | 0.15421 | 0.22449 | 0.24271 | 0.23266 | 0.22197 | 0.99424 | 4.8138
% of carbon free (RES, nuclear) gross electricity generation | 45.7863 | 44.854 | 48.5132 | 55.4789 | 59.1952 | 60.3943 | 64.9326 | 65.5286 | 66.2552 | 69.5144 | 73.1298
Fuel Inputs to Thermal Power Generation ( GWhe) | 388346.1113 | 430898.521 | 416476.6486 | 351894.4808 | 338506.479 | 336440.4904 | 311420.0592 | 298373.617 | 292514.1576 | 269130.2966 | 257872.9483 | 0.70179 | -2.0515 | -0.83054 | -0.93894
Solids | 223607.56 | 229335.35 | 197693.7 | 200223.3855 | 177078.6359 | 151231.3067 | 128799.7625 | 98446.968 | 73185.0548 | 50653.0375 | 55101.6508 | -1.2242 | -1.0952 | -3.1332 | -4.1565
Oil (including refinery gas) | 40868.2499 | 32484.8974 | 20566.3 | 7340.1383 | 5019.3113 | 5161.3855 | 4853.6741 | 3615.3071 | 3442.8001 | 3008.3647 | 1202.4711 | -6.6365 | -13.1542 | -0.33501 | -6.739
Gas (including derived gases) | 105105.4014 | 137667.0726 | 151968.3486 | 100069.1575 | 98665.3347 | 115544.9714 | 109048.7112 | 122997.2779 | 136215.0366 | 135488.4198 | 119532.1959 | 3.7559 | -4.2274 | 1.0056 | 0.46001
Biomass & Waste | 14650.5 | 26766.201 | 41420.4 | 43077.3607 | 55811.5971 | 62571.2268 | 66786.3114 | 71382.464 | 77739.6662 | 78445.5186 | 80501.6746 | 10.9523 | 3.027 | 1.8114 | 0.93827
Geothermal heat | 4114.4 | 4645 | 4827.9 | 1184.4388 | 1931.6 | 1931.6 | 1931.6 | 1931.6 | 1931.6 | 1534.9559 | 1534.9559 | 1.612 | -8.7536 | 0 | -1.1427
Hydrogen - Methanol | 0 | 0 | 0 | 0 | 0 | 0 | 0 | 0 | 0 | 0 | 0 | 0 | 0 | 0 | 0
Fuel Input to other conversion processes | 1067893.4894 | 1101206.8773 | 997999.3827 | 908897.2683 | 860655.1367 | 827287.1998 | 812542.2158 | 794961.8901 | 766463.5292 | 751827.4317 | 739877.0195 | -0.67462 | -1.4697 | -0.57361 | -0.46732
Refineries | 735105.6996 | 756041.6 | 667606.348 | 609583.6883 | 583466.3623 | 567622.654 | 549181.1244 | 535960.996 | 524774.4743 | 514629.2422 | 505705.7144 | -0.95853 | -1.3381 | -0.60376 | -0.41152
Biofuels and hydrogen production | 709 | 3279.3 | 13086.1 | 16148.8192 | 20833.1999 | 20399.0002 | 20356.8138 | 20772.5256 | 21626.751 | 23063.8391 | 24181.3635 | 33.8494 | 4.7598 | -0.23105 | 0.86455
District heating | 15899.4986 | 17445.1274 | 19101.1004 | 16260.688 | 16359.5324 | 15945.4904 | 16331.6177 | 17862.0669 | 22655.8418 | 25010.4279 | 24413.1949 | 1.8515 | -1.5374 | -0.017076 | 2.0304
Derived gases, cokeries etc. | 316179.2911 | 324440.8499 | 298205.8342 | 266904.0728 | 239996.0421 | 223320.0552 | 226672.6598 | 220366.3015 | 197406.4621 | 189123.9224 | 185576.7467 | -0.58355 | -2.1482 | -0.56953 | -0.99521
Source: PRIMES

## EU28-B
SUMMARY ENERGY BALANCE AND INDICATORS (B) | [14 empty] | EU28: Reference scenario(REF2016)
| 2000 | 2005 | 2010 | 2015 | 2020 | 2025 | 2030 | 2035 | 2040 | 2045 | 2050 | '00-'10 | '10-'20 | '20-'30 | '30-'50
Annual % Change
TRANSPORT
Passenger transport activity (Gpkm) | 5964.4957 | 6295.0308 | 6449.2606 | 6734.8643 | 7152.4189 | 7509.3597 | 7879.6972 | 8201.2137 | 8507.1637 | 8796.4804 | 9053.1673 | 0.78447 | 1.0402 | 0.97309 | 0.69654
Public road transport | 548.7945 | 540.5132 | 527.5414 | 545.923 | 570.4593 | 587.1611 | 604.0283 | 621.668 | 636.093 | 652.5299 | 666.7939 | -0.39419 | 0.78521 | 0.57343 | 0.49552
Private cars and motorcycles | 4466.0984 | 4720.6429 | 4842.7851 | 5000.8667 | 5255.2998 | 5457.2715 | 5676.4612 | 5848.5068 | 6002.7103 | 6156.1084 | 6279.2327 | 0.81304 | 0.82082 | 0.77389 | 0.50587
Rail | 450.3486 | 463.7624 | 498.9794 | 539.937 | 590.8015 | 644.4912 | 692.7388 | 739.2248 | 788.0942 | 833.1748 | 878.2469 | 1.0307 | 1.7035 | 1.6045 | 1.1934
Aviation (3) | 457.5542 | 528.3957 | 539.4784 | 607.7237 | 693.1194 | 776.0693 | 860.4162 | 944.0287 | 1030.8388 | 1103.9312 | 1176.9814 | 1.6607 | 2.5377 | 2.1857 | 1.5788
Inland navigation | 41.7 | 41.7166 | 40.4762 | 40.4141 | 42.7389 | 44.3666 | 46.0527 | 47.7854 | 49.4275 | 50.7361 | 51.9124 | -0.29743 | 0.54544 | 0.74957 | 0.60065
Freight transport activity (Gtkm) | 2294.5397 | 2612.3538 | 2556.4141 | 2703.8361 | 2980.8138 | 3220.262 | 3457.4634 | 3631.0258 | 3802.0017 | 3937.3142 | 4050.6183 | 1.0866 | 1.5478 | 1.4944 | 0.79481
Heavy goods and light commercial vehicles | 1588.9601 | 1853.1726 | 1808.8102 | 1914.9713 | 2109.4994 | 2276.6338 | 2445.6267 | 2563.5692 | 2672.0509 | 2762.904 | 2834.5294 | 1.3043 | 1.5497 | 1.4895 | 0.7406
Rail | 405.4638 | 416.0242 | 393.829 | 427.5189 | 482.1557 | 533.0497 | 580.3274 | 618.9 | 662.4543 | 694.6737 | 723.6142 | -0.29072 | 2.0441 | 1.8705 | 1.1094
Inland navigation | 300.1159 | 343.157 | 353.7749 | 361.3459 | 389.1587 | 410.5785 | 431.5093 | 448.5566 | 467.4964 | 479.7365 | 492.4748 | 1.6585 | 0.95782 | 1.0384 | 0.66296
Energy demand in transport (ktoe) (4) | 341524.6923 | 364525.5781 | 359401.6397 | 358062.3394 | 350944.8886 | 344898.0919 | 341462.5777 | 343371.7373 | 347353.5139 | 351232.8505 | 355024.6325 | 0.51151 | -0.23783 | -0.27354 | 0.19494
Public road transport | 8774.8074 | 8725.4983 | 8834.1572 | 9040.1782 | 9280.7704 | 9297.709 | 9280.6163 | 9360.653 | 9430.9018 | 9541.9328 | 9649.4604 | 0.067432 | 0.49441 | -0.00016597 | 0.19506
Private cars and motorcycles | 206270.2115 | 212102.0565 | 211618.3701 | 204765.4256 | 190035.3164 | 179668.1551 | 174379.5185 | 172933.084 | 172583.5921 | 172412.8238 | 172418.9545 | 0.2563 | -1.07 | -0.85607 | -0.056518
Heavy goods and light commercial vehicles | 67279.4975 | 79272.7249 | 76917.8479 | 78507.2075 | 81943.1368 | 83784.8132 | 85822.1306 | 87786.1173 | 89517.1624 | 90948.4498 | 92229.7262 | 1.3478 | 0.63488 | 0.46358 | 0.36068
Rail | 8168.4126 | 7667.8063 | 7128.7759 | 7395.4414 | 7862.7103 | 8317.1455 | 8637.2703 | 8863.8653 | 9044.0714 | 9041.5071 | 9018.4568 | -1.3521 | 0.98474 | 0.94398 | 0.21617
Aviation | 44875.6 | 49959.4 | 49229.7 | 53302.9728 | 56489.091 | 58293.8262 | 57605.7278 | 58516.117 | 60691.9439 | 63133.5965 | 65483.3183 | 0.93033 | 1.385 | 0.19594 | 0.64293
Inland navigation | 6156.1631 | 6798.0921 | 5672.7887 | 5051.1139 | 5333.8637 | 5536.4428 | 5737.3141 | 5911.9007 | 6085.8424 | 6154.5404 | 6224.7163 | -0.81439 | -0.61416 | 0.73182 | 0.40852
By transport activity
Passenger transport | 266293.8551 | 275041.4988 | 273896.8816 | 271237.1015 | 260066.392 | 251682.8325 | 245767.7347 | 245422.1524 | 247427.1227 | 249871.3668 | 252398.7652 | 0.28191 | -0.51681 | -0.5639 | 0.13321
Freight transport | 75230.8371 | 89484.0793 | 85504.7581 | 86825.238 | 90878.4966 | 93215.2594 | 95694.843 | 97949.5849 | 99926.3912 | 101361.4837 | 102625.8672 | 1.2883 | 0.61138 | 0.51775 | 0.35024
Other indicators
Electricity in road transport (%) | 0 | 0 | 0 | 0.0057699 | 0.21749 | 0.41426 | 0.86851 | 1.2149 | 1.5459 | 1.9246 | 2.2697
Biofuels in total fuels (excl.hydrogen and electricity) (%) | 0.21043 | 0.91091 | 3.6928 | 4.6016 | 6.1427 | 6.1782 | 6.2409 | 6.2881 | 6.3 | 6.5084 | 6.5748
ENERGY EFFICIENCY
Primary energy consumption | 1613782.001 | 1708641.801 | 1650084.8019 | 1559891.8787 | 1526913.9664 | 1477945.3165 | 1436069.034 | 1399738.419 | 1378644.9211 | 1364868.5715 | 1367462.3502 | 0.22271 | -0.77278 | -0.61151 | -0.24446
Final Energy Demand | 1129426.7014 | 1186369.6403 | 1155878.5529 | 1133457.2735 | 1133797.4372 | 1106322.149 | 1081367.5312 | 1065406.7489 | 1067768.6601 | 1077082.6983 | 1085865.0599 | 0.23177 | -0.1927 | -0.47234 | 0.020755
by sector
Industry | 330627.3385 | 327575.7403 | 283437.4509 | 284538.9996 | 295323.0302 | 283440.8445 | 269764.7624 | 254647.8304 | 249034.55 | 249928.5912 | 251838.886 | -1.5282 | 0.41163 | -0.90111 | -0.34321
Energy intensive industries | 215899.4559 | 215114.728 | 182720.971 | 182407.9176 | 188942.3033 | 178705.0858 | 166614.4135 | 153613.6947 | 146961.2499 | 144792.5255 | 143582.9323 | -1.6547 | 0.33538 | -1.2497 | -0.74109
Other industrial sectors | 114727.8826 | 112461.0123 | 100716.4799 | 102131.0819 | 106380.727 | 104735.7587 | 103150.3489 | 101034.1357 | 102073.3001 | 105136.0657 | 108255.9537 | -1.2941 | 0.54865 | -0.30789 | 0.24185
Residential | 288564.4958 | 307594.4207 | 313829.2318 | 299747.4948 | 298154.8652 | 292956.3977 | 288051.1543 | 286692.5546 | 287594.0677 | 289786.1132 | 291562.0283 | 0.84284 | -0.51105 | -0.34416 | 0.060592
Tertiary | 166677.2876 | 183368.41 | 196770.163 | 188332.5591 | 186486.5254 | 182048.1685 | 179074.9562 | 177598.7023 | 180628.8612 | 182925.0989 | 184234.3028 | 1.6736 | -0.53534 | -0.40472 | 0.14212
Transport(5) | 343557.5796 | 367831.0693 | 361841.7072 | 360838.22 | 353833.0164 | 347876.7383 | 344476.6584 | 346467.6616 | 350511.1813 | 354442.895 | 358229.8428 | 0.51987 | -0.22357 | -0.26763 | 0.19593
by fuel
Solids | 61976.6 | 53987.6 | 50511.6 | 47693.9758 | 45711.2871 | 42313.4904 | 34285.4336 | 25558.0597 | 18468.6145 | 15207.7771 | 13391.8553 | -2.0248 | -0.99361 | -2.8353 | -4.5916
Oil | 487065.4185 | 502509.2403 | 455206.6 | 437597.8291 | 405293.3768 | 390260.2676 | 373317.981 | 365300.0608 | 358888.8633 | 355261.3018 | 352635.1878 | -0.67419 | -1.1547 | -0.81844 | -0.28458
Gas | 267588.3 | 281191.1 | 273365.9509 | 265878.6299 | 264622.7383 | 251207.8061 | 241000.4957 | 233979.85 | 234094.6415 | 235977.6066 | 236648.9479 | 0.21385 | -0.32453 | -0.9307 | -0.091064
Electricity | 217643.7 | 239548.1 | 244471 | 241009.8555 | 250682.135 | 257237.4987 | 265171.7776 | 274371.8822 | 285234.9897 | 296767.3263 | 307339.9387 | 1.1692 | 0.25121 | 0.5635 | 0.74061
Heat (from CHP and District Heating) | 46043.7819 | 52425.2 | 52875.1 | 49061.9726 | 50934.9052 | 52356.6713 | 54346.1224 | 54510.0205 | 56136.0464 | 56252.9527 | 56700.2506 | 1.393 | -0.37314 | 0.65035 | 0.21225
Renewable energy forms | 49108.901 | 56708.4 | 79448.3019 | 92103.8358 | 116178.4741 | 112396.3825 | 112458.3795 | 110597.6034 | 113098.3637 | 115085.6406 | 115911.9809 | 4.9283 | 3.8733 | -0.32491 | 0.15135
Other | 0 | 0 | 0 | 111.1749 | 374.5207 | 550.0322 | 787.3415 | 1089.2723 | 1847.1411 | 2530.0931 | 3236.8987 | 0 | 0 | 7.7131 | 7.3244
Energy intensity indicators
Gross Inl. Cons./GDP (toe/M€13) | 153.7617 | 147.7377 | 136.5119 | 124.1258 | 112.6762 | 102.2644 | 93.1757 | 84.5655 | 77.285 | 71.133 | 66.2176 | -1.1829 | -1.9006 | -1.8824 | -1.6932
Industry (Energy on Value added, index 2000=100) | 100 | 92.9474 | 79.9408 | 77.4872 | 75.1847 | 68.3424 | 61.7269 | 55.3081 | 51.272 | 48.9065 | 46.7864 | -2.214 | -0.61151 | -1.953 | -1.3761
Residential (Energy on Private Income, index 2000=100) | 100 | 96.5121 | 94.2021 | 86.5777 | 79.2256 | 72.1862 | 65.8474 | 60.3923 | 55.6611 | 51.7299 | 48.0202 | -0.59549 | -1.7165 | -1.8326 | -1.5662
Tertiary (Energy on Value added, index 2000=100) | 100 | 99.1161 | 99.7969 | 91.0003 | 82.7661 | 75.0371 | 68.5981 | 62.7189 | 58.6248 | 54.7812 | 50.9447 | -0.020332 | -1.8538 | -1.86 | -1.4766
Passenger transport (toe/Mpkm) (6) | 38.5667 | 37.3781 | 35.5898 | 33.3512 | 29.7152 | 27.0387 | 24.8592 | 23.5839 | 22.649 | 21.8693 | 21.2323 | -0.80009 | -1.7878 | -1.7685 | -0.78542
Freight transport (toe/Mtkm) | 32.7869 | 34.2542 | 33.4471 | 32.1119 | 30.4878 | 28.9465 | 27.6778 | 26.9757 | 26.2826 | 25.7438 | 25.3359 | 0.19957 | -0.92212 | -0.96232 | -0.44107
DECARBONISATION
TOTAL GHG emissions (Mt of CO2 eq.) | 5326.4292 | 5349.1766 | 4875.0255 | 4583.3777 | 4275.3272 | 4050.9259 | 3731.6446 | 3514.5915 | 3358.5067 | 3194.6112 | 3008.8356 | -0.88165 | -1.3041 | -1.3509 | -1.0707
of which ETS sectors (2013 scope) GHG emissions |  | 2501.2493 | 2175.1401 | 2016.692 | 1887.0203 | 1768.715 | 1558.8311 | 1394.9031 | 1269.0075 | 1124.0215 | 955.1564 |  | -1.4109 | -1.8925 | -2.4193
of which ESD sectors (2013 scope) GHG emissions |  | 2847.9273 | 2699.8854 | 2566.6858 | 2388.3069 | 2282.211 | 2172.8136 | 2119.6884 | 2089.4992 | 2070.5896 | 2053.6792 |  | -1.2188 | -0.94116 | -0.28155
CO2 Emissions (energy related) | 3992.1512 | 4127.1337 | 3782.3308 | 3524.0732 | 3281.2982 | 3099.3836 | 2844.2785 | 2647.1901 | 2498.8298 | 2341.5909 | 2175.4882 | -0.53844 | -1.411 | -1.4191 | -1.3313
Power generation/District heating | 1406.334 | 1486.781 | 1343.9897 | 1177.9303 | 1058.6869 | 994.3332 | 865.4424 | 758.5432 | 670.9756 | 541.3614 | 393.3841 | -0.45241 | -2.3579 | -1.9953 | -3.8656
Energy Branch | 167.2544 | 170.7152 | 155.2205 | 148.5597 | 132.6602 | 121.6895 | 112.0922 | 104.7845 | 98.6755 | 93.9697 | 91.2874 | -0.74392 | -1.5583 | -1.6706 | -1.0213
Industry | 690.9906 | 634.052 | 511.7814 | 505.59 | 501.5057 | 441.8762 | 375.8289 | 316.4211 | 275.6007 | 260.9199 | 252.7468 | -2.9577 | -0.20262 | -2.8436 | -1.9642
Residential | 468.0246 | 484.1642 | 466.8534 | 422.7485 | 383.9937 | 376.7026 | 360.7734 | 350.9589 | 338.6923 | 332.5514 | 326.168 | -0.025053 | -1.9349 | -0.62182 | -0.50292
Tertiary | 257.8797 | 271.6003 | 267.9146 | 245.8362 | 220.7102 | 201.7026 | 183.2371 | 169.9932 | 163.9834 | 159.7935 | 155.4491 | 0.38248 | -1.9195 | -1.8435 | -0.81894
Transport | 1001.6678 | 1079.8211 | 1036.5713 | 1023.4085 | 983.7415 | 963.0795 | 946.9045 | 946.4892 | 950.9023 | 952.995 | 956.4529 | 0.34311 | -0.52174 | -0.38092 | 0.050179
CO2 Emissions (non energy and non land use related) | 277.278 | 282.4448 | 237.2836 | 238.7692 | 247.9045 | 244.6105 | 223.7871 | 215.0106 | 207.4095 | 200.3513 | 177.0683 | -1.5456 | 0.43884 | -1.0183 | -1.164
Non-CO2 GHG emissions | 1057 | 939.5981 | 855.4111 | 820.5353 | 746.1244 | 706.9319 | 663.579 | 652.3907 | 652.2674 | 652.669 | 656.2791 | -2.0938 | -1.3576 | -1.1656 | -0.055294
TOTAL GHG emissions (excl. LULUCF) Index (1990=100) | 92.509 | 92.9041 | 84.6691 | 79.6038 | 74.2536 | 70.3562 | 64.8109 | 61.0412 | 58.3303 | 55.4838 | 52.2572 | -0.88165 | -1.3041 | -1.3509 | -1.0707
Carbon Intensity indicators
Electricity and Steam production (t of CO2/MWh) | 0.38837 | 0.37204 | 0.33123 | 0.30039 | 0.26159 | 0.24048 | 0.20337 | 0.17378 | 0.14868 | 0.11641 | 0.081692 | -1.5788 | -2.3328 | -2.4859 | -4.458
Final energy demand (t of CO2/toe) | 2.1414 | 2.0817 | 1.9752 | 1.9388 | 1.8433 | 1.7928 | 1.7263 | 1.6743 | 1.6194 | 1.5841 | 1.5571 | -0.80455 | -0.68876 | -0.65384 | -0.51435
Industry | 2.0899 | 1.9356 | 1.8056 | 1.7769 | 1.6982 | 1.559 | 1.3932 | 1.2426 | 1.1067 | 1.044 | 1.0036 | -1.4516 | -0.61173 | -1.9601 | -1.6266
Residential | 1.6219 | 1.574 | 1.4876 | 1.4103 | 1.2879 | 1.2859 | 1.2525 | 1.2242 | 1.1777 | 1.1476 | 1.1187 | -0.86064 | -1.4312 | -0.27862 | -0.56317
Tertiary | 1.5472 | 1.4812 | 1.3616 | 1.3053 | 1.1835 | 1.108 | 1.0232 | 0.95718 | 0.90785 | 0.87355 | 0.84376 | -1.2699 | -1.3916 | -1.4446 | -0.9597
Transport | 2.9156 | 2.9356 | 2.8647 | 2.8362 | 2.7802 | 2.7685 | 2.7488 | 2.7318 | 2.7129 | 2.6887 | 2.6699 | -0.17585 | -0.29884 | -0.1136 | -0.14547
RES in Gross Final Energy Consumption (7) (in%) | 7.4808 | 8.6884 | 12.4365 | 16.0988 | 20.9968 | 22.4115 | 24.2544 | 25.3292 | 27.1586 | 29.183 | 31.1618
RES-H&C share | 8.9662 | 10.2915 | 13.981 | 17.3724 | 22.2311 | 23.0732 | 24.6642 | 26.1885 | 28.1209 | 29.5181 | 30.4468
RES-E share | 13.2749 | 14.8398 | 19.6924 | 28.2432 | 35.5363 | 38.9284 | 42.4521 | 43.3851 | 46.3749 | 50.4194 | 54.7625
RES-T share (based on ILUC formula) | 0.88986 | 1.6874 | 5.1552 | 6.91 | 11.2171 | 12.5193 | 14.1328 | 15.3007 | 16.7917 | 19.0305 | 21.1391
MARKETS AND COMPETITIVENESS
Average Cost of Gross Electricity Generation (€'13/MWh) | 52.5909 | 57.4527 | 64.9617 | 84.5805 | 94.0214 | 92.2862 | 90.7088 | 86.4982 | 83.7364 | 82.9139 | 79.3298 | 2.135 | 3.7664 | -0.35804 | -0.66796
Average Price of Electricity in Final demand sectors (€'13/MWh) | 0 | 117.4102 | 136.0633 | 144.0579 | 153.1342 | 157.4049 | 160.8709 | 165.3065 | 165.0632 | 163.4138 | 162.5333 | 0 | 1.189 | 0.49409 | 0.051418
Total energy-rel. and other mitigation costs (8) (in 000 M€13) | 1055.7505 | 1282.4578 | 1467.9177 | 1505.8553 | 1791.3344 | 1920.527 | 2032.4522 | 2134.2826 | 2233.5243 | 2309.0831 | 2388.2701 | 3.3508 | 2.0111 | 1.2708 | 0.80989
as % of GDP | 9.4004 | 10.3834 | 11.3837 | 11.2154 | 12.3117 | 12.3233 | 12.1833 | 11.872 | 11.4946 | 11.0357 | 10.6023
Source: PRIMES

## AT-A
SUMMARY ENERGY BALANCE AND INDICATORS (A) | [14 empty] | Austria: Reference scenario(REF2016)
| 2000 | 2005 | 2010 | 2015 | 2020 | 2025 | 2030 | 2035 | 2040 | 2045 | 2050 | '00-'10 | '10-'20 | '20-'30 | '30-'50
Annual % Change
Population (in million) | 8.0022 | 8.2014 | 8.3516 | 8.5746 | 8.8192 | 9.0674 | 9.2928 | 9.477 | 9.6179 | 9.7125 | 9.7471 | 0.42835 | 0.54624 | 0.52444 | 0.23892
GDP (in 000 M€13) | 256.9225 | 279.2251 | 298.0548 | 316.1085 | 344.7179 | 372.5036 | 400.0541 | 432.8077 | 469.0088 | 506.2107 | 542.5161 | 1.4961 | 1.4651 | 1.4999 | 1.5347
Gross Inland Consumption (ktoe) | 28995.7 | 34373.2 | 34603.6 | 32933.1904 | 33356.7009 | 32975.6216 | 32674.5104 | 32118.6563 | 32162.1655 | 32259.5291 | 32029.2676 | 1.7838 | -0.36632 | -0.20642 | -0.099676
Solids | 3597.2 | 4000.1 | 3364.5 | 3333.4593 | 3337.0533 | 3179.3683 | 2946.8593 | 1891.9031 | 1548.3755 | 1339.6287 | 1202.3176 | -0.66653 | -0.081879 | -1.2358 | -4.3835
Oil | 12172.6 | 14448.2 | 12833.1 | 12274.6883 | 11749.901 | 11253.6577 | 10905.7415 | 10873.529 | 10764.3996 | 10681.1752 | 10618.382 | 0.5298 | -0.87795 | -0.74278 | -0.13342
Natural gas | 6518.6 | 8159.1 | 8214.5 | 6454.247 | 7657.1774 | 7515.311 | 7598.2262 | 8112.3021 | 8166.4892 | 8232.9293 | 7782.9354 | 2.3394 | -0.70011 | -0.077256 | 0.12017
Nuclear | 0 | 0 | 0 | 0 | 0 | 0 | 0 | 0 | 0 | 0 | 0 | 0 | 0 | 0 | 0
Electricity | -117.6 | 229.1 | 200.4 | 1060.9364 | 439.3632 | 334.1703 | 280.3725 | 232.8951 | 155.5847 | 175.7037 | 205.6857 | 0 | 8.1665 | -4.3927 | -1.5369
Renewable energy forms | 6824.9 | 7536.7 | 9991.1 | 9809.8593 | 10173.2061 | 10693.1143 | 10943.311 | 11008.0271 | 11527.3165 | 11830.0922 | 12219.9469 | 3.8847 | 0.18079 | 0.73238 | 0.55323
Energy Branch Consumption | 1306.1 | 1565.5 | 1504.2 | 1593.1896 | 1492.7493 | 1409.9954 | 1341.0319 | 1267.5214 | 1229.0787 | 1212.815 | 1192.9048 | 1.4222 | -0.076387 | -1.0661 | -0.58353
Non-Energy Uses | 1718.3 | 1716.6 | 1849.5 | 2036.914 | 2202.3416 | 2306.2401 | 2381.6297 | 2442.8989 | 2494.0852 | 2522.4777 | 2512.712 | 0.73851 | 1.7614 | 0.78571 | 0.26825
SECURITY OF SUPPLY
Production (incl.recovery of products) (ktoe) | 9776.1 | 10012.2 | 12114.1 | 11277.0148 | 11443.3454 | 11166.5792 | 10936.0291 | 10619.8386 | 10945.8068 | 11175.9891 | 11534.1528 | 2.1674 | -0.568 | -0.45243 | 0.2666
Solids | 292.6 | 0.2 | 0.2 | 0 | 0 | 0 | 0 | 0 | 0 | 0 | 0 | -51.7524 | -100 | 0 | 0
Oil | 1091.5 | 1002.9 | 1036.3 | 812.6463 | 673.3938 | 343.9041 | 112.332 | 38.1809 | 0 | 0 | 0 | -0.51762 | -4.2192 | -16.3967 | -100
Natural gas | 1532.8 | 1404.2 | 1486 | 1269.8069 | 1146.0691 | 673.7547 | 457.9617 | 157.4572 | 48.8373 | 0 | 0 | -0.3096 | -2.5641 | -8.7649 | -100
Nuclear | 0 | 0 | 0 | 0 | 0 | 0 | 0 | 0 | 0 | 0 | 0 | 0 | 0 | 0 | 0
Renewable energy sources | 6859.2 | 7604.9 | 9591.6 | 9194.5615 | 9623.8824 | 10148.9204 | 10365.7355 | 10424.2005 | 10896.9695 | 11175.9891 | 11534.1528 | 3.4098 | 0.033606 | 0.74534 | 0.53546
Hydro | 3597.2 | 3153.7 | 3298.6 | 3526.7915 | 3716.5518 | 3829.8751 | 3831.5244 | 3865.7875 | 3878.1631 | 3879.0065 | 3936.7268 | -0.86283 | 1.2001 | 0.30513 | 0.13553
Biomass & Waste | 3168.7 | 4214.1 | 5913.5 | 5018.3166 | 5101.493 | 5029.2228 | 4966.5496 | 4828.8059 | 5121.4512 | 5201.1378 | 5320.3762 | 6.4379 | -1.4662 | -0.26772 | 0.34469
Wind | 5.8 | 114.4 | 177.5 | 340.4062 | 382.0654 | 621.8356 | 864.2808 | 873.8516 | 938.6504 | 1169.451 | 1325.2835 | 40.7917 | 7.9677 | 8.5055 | 2.1604
Solar and others | 62.7 | 92.9 | 167.5 | 259.7601 | 360.1334 | 582.3847 | 574.6461 | 632.8249 | 668.0489 | 718.8837 | 827.3159 | 10.3252 | 7.9555 | 4.7837 | 1.8389
Geothermal | 24.8 | 29.8 | 34.5 | 49.287 | 63.6388 | 85.6022 | 128.7347 | 222.9306 | 290.656 | 207.5101 | 124.4505 | 3.3562 | 6.314 | 7.2994 | -0.16909
Net Imports (ktoe) | 18969.8 | 24517.3 | 21576.8 | 21656.1756 | 21913.3555 | 21809.0424 | 21738.4813 | 21498.8178 | 21216.3586 | 21083.54 | 20495.1148 | 1.296 | 0.1549 | -0.080091 | -0.29405
Solids | 3018.6 | 3970.5 | 3358 | 3333.4593 | 3337.0533 | 3179.3683 | 2946.8593 | 1891.9031 | 1548.3755 | 1339.6287 | 1202.3176 | 1.0712 | -0.062554 | -1.2358 | -4.3835
Oil | 10850.2 | 13203.7 | 11509.8 | 11462.042 | 11076.5071 | 10909.7536 | 10793.4095 | 10835.3482 | 10764.3996 | 10681.1752 | 10618.382 | 0.5919 | -0.38299 | -0.25857 | -0.081712
Crude oil and Feedstocks | 7791.1 | 8099.6 | 7010.5 | 8000.9922 | 7820.5997 | 7856.4416 | 7859.2404 | 7888.9175 | 7824.8215 | 7757.1152 | 7686.4878 | -1.0502 | 1.0995 | 0.049299 | -0.11107
Oil products | 3059.1 | 5104.1 | 4499.3 | 3461.0498 | 3255.9075 | 3053.312 | 2934.1691 | 2946.4307 | 2939.5782 | 2924.06 | 2931.8942 | 3.9334 | -3.1828 | -1.0351 | -0.003878
Natural gas | 5252.9 | 7152.5 | 6114.5 | 5184.4402 | 6511.1082 | 6841.5563 | 7140.2645 | 7954.8449 | 8117.6519 | 8232.9293 | 7782.9354 | 1.5304 | 0.63045 | 0.92667 | 0.43185
Electricity | -117.6 | 229.1 | 200.4 | 1060.9364 | 439.3632 | 334.1703 | 280.3725 | 232.8951 | 155.5847 | 175.7037 | 205.6857 | 0 | 8.1665 | -4.3927 | -1.5369
Import Dependency (%) | 65.4228 | 71.3268 | 62.3542 | 65.7579 | 65.694 | 66.1369 | 66.5304 | 66.9356 | 65.9668 | 65.356 | 63.9887
ELECTRICITY
Gross Electricity generation by source (1) (GWhe) | 59874 | 64066 | 67933 | 59617.6461 | 71620.6306 | 75843.9228 | 79932.7573 | 81673.6926 | 85747.2613 | 89063.5623 | 90574.5482 | 1.2708 | 0.53001 | 1.1041 | 0.62689
Nuclear energy | 0 | 0 | 0 | 0 | 0 | 0 | 0 | 0 | 0 | 0 | 0 | 0 | 0 | 0 | 0
Solids | 5727 | 7165 | 4918 | 4193.8964 | 4939.5316 | 3318.8755 | 3289.834 | 89.6552 | 82.4283 | 30.1415 | 29.5418 | -1.5114 | 0.043695 | -3.9828 | -20.9934
Oil (including refinery gas) | 1702 | 1641 | 1273 | 208.0764 | 215.401 | 77.0295 | 67.4147 | 63.6607 | 0.29369 | 0.29369 | 0 | -2.8625 | -16.2776 | -10.9671 | -100
Gas (including derived gases) | 8864 | 14347 | 16137 | 6773.891 | 14077.5781 | 13564.9692 | 14589.3365 | 19402.5963 | 19936.6046 | 19782.7446 | 17463.7817 | 6.1743 | -1.356 | 0.35771 | 0.90325
Biomass-waste | 1675 | 2882 | 5088 | 2591.5291 | 3543.9076 | 3982.9992 | 4060.2142 | 3580.5438 | 6204.8177 | 6646.1774 | 6823.8506 | 11.7515 | -3.5519 | 1.3693 | 2.6299
Hydro (pumping excluded) | 41836 | 36677 | 38363 | 41009.2036 | 43215.7183 | 44533.4318 | 44552.6087 | 44951.0177 | 45094.9194 | 45104.7273 | 45775.8927 | -0.86289 | 1.1982 | 0.30513 | 0.13553
Wind | 67 | 1331 | 2064 | 3958.2122 | 4442.6211 | 7230.6466 | 10049.7764 | 10161.0647 | 10914.5393 | 13598.2677 | 15410.2729 | 40.8846 | 7.9675 | 8.5055 | 2.1604
Solar | 3.4884 | 20.9302 | 88.3721 | 871.4494 | 1174.485 | 3124.583 | 3312.1848 | 3413.7662 | 3502.2702 | 3889.8221 | 5059.8204 | 38.1558 | 29.5249 | 10.9243 | 2.1412
Geothermal and other renewables | -0.48837 | 2.0698 | 1.6279 | 11.388 | 11.388 | 11.388 | 11.388 | 11.388 | 11.388 | 11.388 | 11.388 | 0 | 21.4736 | -1.9984e-13 | 0
Other fuels (hydrogen, methanol) | 0 | 0 | 0 | 0 | 0 | 0 | 0 | 0 | 0 | 0 | 0 | 0 | 0 | 0 | 0
Net Generation Capacity (MWe) | 17910.8032 | 19091.8528 | 21503.0163 | 22988.9923 | 23349.1242 | 25329.068 | 26039.9443 | 25670.3658 | 25997.812 | 27159.8795 | 28588.7219 | 1.8447 | 0.82706 | 1.0967 | 0.46799
Nuclear energy | 0 | 0 | 0 | 0 | 0 | 0 | 0 | 0 | 0 | 0 | 0 | 0 | 0 | 0 | 0
Renewable energy | 11668 | 12440 | 13841 | 16436.5 | 17423.4396 | 20106.8655 | 21121.2001 | 21281.6454 | 21836.8371 | 23064.141 | 24853.9154 | 1.7225 | 2.3285 | 1.9432 | 0.81701
Hydro (pumping excluded) | 11613 | 11632 | 12706 | 13149 | 13751 | 13751 | 13755.5857 | 13849.031 | 13881.1271 | 13881.1271 | 14042.4632 | 0.90355 | 0.7935 | 0.0033343 | 0.10326
Wind | 50 | 778 | 981 | 2411.5 | 2582.789 | 3663.84 | 4544.5888 | 4544.5888 | 5025.6844 | 5986.2264 | 6802.6647 | 34.6697 | 10.1646 | 5.8134 | 2.0374
Solar | 5 | 30 | 154 | 876 | 1089.6507 | 2692.0255 | 2821.0255 | 2888.0255 | 2930.0255 | 3196.7875 | 4008.7875 | 40.8819 | 21.6121 | 9.9796 | 1.7725
Other renewables (tidal etc.) | 0 | 0 | 0 | 0 | 0 | 0 | 0 | 0 | 0 | 0 | 0 | 0 | 0 | 0 | 0
Thermal power | 6242.8032 | 6651.8528 | 7662.0163 | 6552.4923 | 5925.6845 | 5222.2025 | 4918.7442 | 4388.7204 | 4160.975 | 4095.7385 | 3734.8065 | 2.0696 | -2.5371 | -1.8452 | -1.3674
of which cogeneration units | 2632.4035 | 3253 | 3157 | 3004.7984 | 2841.0906 | 2723.163 | 2667.9468 | 3063.2534 | 3472.8496 | 3549.8479 | 3430.5061 | 1.8339 | -1.0488 | -0.62682 | 1.2649
of which CCS units | 0 | 0 | 0 | 0 | 0 | 0 | 0 | 0 | 0 | 0 | 0 | 0 | 0 | 0 | 0
Solids fired | 1886.784 | 1659.734 | 1359.434 | 872.754 | 804.1607 | 778.2167 | 778.2167 | 80.8567 | 72.1167 | 36.3967 | 36.3967 | -3.2249 | -5.1148 | -0.3274 | -14.1979
Gas fired | 2815.8762 | 3389.0912 | 4512.4021 | 4073.8726 | 3527.0057 | 3194.6869 | 2902.3661 | 3114.7595 | 3045.5022 | 3062.8146 | 2850.451 | 4.8285 | -2.4337 | -1.9304 | -0.090205
Oil fired | 1260.4376 | 1144.9081 | 1138.9923 | 970.5831 | 815.0161 | 482.8887 | 422.9579 | 384.7821 | 8.4377 | 3.2205 | 0 | -1.008 | -3.2915 | -6.3489 | -100
Biomass-waste fired | 279.7054 | 456.1194 | 650.1878 | 633.2826 | 777.502 | 764.4102 | 813.2036 | 806.322 | 1032.9183 | 991.3067 | 845.9588 | 8.8012 | 1.8043 | 0.44996 | 0.19764
Hydrogen plants | 0 | 0 | 0 | 0 | 0 | 0 | 0 | 0 | 0 | 0 | 0 | 0 | 0 | 0 | 0
Geothermal heat | 0 | 2 | 1 | 2 | 2 | 2 | 2 | 2 | 2 | 2 | 2 | 0 | 7.1773 | 0 | 0
Avg. Load factor of net power capacity (2) (%) | 36.7872 | 36.6567 | 35.1188 | 28.3561 | 33.6806 | 33.0106 | 33.8919 | 35.3247 | 36.6153 | 36.4339 | 35.2485
Efficiency of gross thermal power generation (%) | 39.8545 | 41.2994 | 41.2626 | 39.66 | 43.9734 | 38.6899 | 39.2171 | 43.0726 | 45.9432 | 46.277 | 45.3222
% of gross electricity from CHP | 10.4 | 15.4238 | 15.4 | 17.6865 | 22.5087 | 19.173 | 18.3914 | 21.6095 | 24.806 | 24.5121 | 22.7419
% of electricity from CCS | 0 | 0 | 0 | 0 | 0 | 0 | 0 | 0 | 0 | 0 | 0
% of carbon free (RES, nuclear) gross electricity generation | 72.7879 | 63.8607 | 67.1323 | 81.2541 | 73.1467 | 77.6371 | 77.5479 | 76.056 | 76.6531 | 77.7539 | 80.6863
Fuel Inputs to Thermal Power Generation ( GWhe) | 3876.6 | 5420.9 | 5713.4 | 2987.8374 | 4456.673 | 4657.9365 | 4828.4164 | 4621.7654 | 4910.9702 | 4919.2529 | 4616.409 | 3.9548 | -2.4535 | 0.80438 | -0.22426
Solids | 1216.3 | 1507.1 | 1019.3 | 907.7515 | 1071.6933 | 834.3291 | 780.7041 | 23.7888 | 19.5122 | 6.9194 | 6.7818 | -1.7515 | 0.5025 | -3.1183 | -21.1244
Oil (including refinery gas) | 278 | 262.1 | 175.9 | 60.3937 | 68.9328 | 25.2417 | 22.1323 | 20.8999 | 0.093989 | 0.093989 | 0 | -4.4739 | -8.9424 | -10.7393 | -100
Gas (including derived gases) | 1961.3 | 2836.1 | 2868.1 | 1406.1639 | 2478.7188 | 2680.3168 | 2798.7904 | 3452.8026 | 3468.0739 | 3421.3941 | 2989.8041 | 3.8736 | -1.4485 | 1.2219 | 0.33065
Biomass & Waste | 421 | 813.6 | 1648.9 | 603.7345 | 827.5345 | 1108.2553 | 1216.9959 | 1114.4804 | 1413.4963 | 1481.0517 | 1610.0294 | 14.6281 | -6.6619 | 3.9322 | 1.4092
Geothermal heat | 0 | 2 | 1.2 | 9.7937 | 9.7937 | 9.7937 | 9.7937 | 9.7937 | 9.7937 | 9.7937 | 9.7937 | 0 | 23.3606 | 0 | 0
Hydrogen - Methanol | 0 | 0 | 0 | 0 | 0 | 0 | 0 | 0 | 0 | 0 | 0 | 0 | 0 | 0 | 0
Fuel Input to other conversion processes | 11348.5 | 11945.6 | 11472.4 | 12554.408 | 11759.1993 | 11419.9889 | 11016.3844 | 10831.1086 | 10517.7506 | 10230.848 | 9992.8372 | 0.10864 | 0.24722 | -0.6504 | -0.48639
Refineries | 8865.4 | 9274.5 | 8039.8 | 9141.269 | 8783.3558 | 8460.8807 | 8203.6468 | 8148.1314 | 8027.105 | 7956.4701 | 7884.5946 | -0.97276 | 0.88847 | -0.68047 | -0.19814
Biofuels and hydrogen production | 15.7 | 49.7 | 495.4 | 570.7805 | 446.5862 | 437.2849 | 440.5826 | 461.1436 | 489.0233 | 520.5682 | 546.5256 | 41.2231 | -1.032 | -0.13525 | 1.0832
District heating | 557.9 | 612.6 | 868.9 | 677.9693 | 636.8438 | 625.3008 | 663.9384 | 730.7315 | 774.8902 | 687.368 | 613.4096 | 4.5301 | -3.0593 | 0.41752 | -0.395
Derived gases, cokeries etc. | 1909.5 | 2008.8 | 2068.3 | 2164.3892 | 1892.4135 | 1896.5225 | 1708.2166 | 1491.1021 | 1226.7321 | 1066.4417 | 948.3073 | 0.80206 | -0.8848 | -1.0188 | -2.8998
Source: PRIMES

## AT-B
SUMMARY ENERGY BALANCE AND INDICATORS (B) | [14 empty] | Austria: Reference scenario(REF2016)
| 2000 | 2005 | 2010 | 2015 | 2020 | 2025 | 2030 | 2035 | 2040 | 2045 | 2050 | '00-'10 | '10-'20 | '20-'30 | '30-'50
Annual % Change
TRANSPORT
Passenger transport activity (Gpkm) | 95.553 | 101.4946 | 107.0172 | 112.4244 | 118.9256 | 124.6466 | 129.6562 | 134.771 | 140.0703 | 144.8385 | 148.8823 | 1.1395 | 1.0607 | 0.86762 | 0.69375
Public road transport | 9.223 | 9.319 | 9.587 | 9.8291 | 10.3626 | 10.7758 | 11.1903 | 11.5982 | 12.0131 | 12.4405 | 12.8617 | 0.38783 | 0.78096 | 0.77143 | 0.69845
Private cars and motorcycles | 67.828 | 71.894 | 75.073 | 77.6305 | 80.5043 | 82.9332 | 85.4137 | 88.1587 | 91.0427 | 93.7314 | 96.0828 | 1.02 | 0.70094 | 0.59371 | 0.59026
Rail | 12.3168 | 13.278 | 14.796 | 16.2238 | 18.2829 | 19.8422 | 20.9518 | 21.894 | 22.903 | 23.6628 | 24.3363 | 1.8509 | 2.1386 | 1.3719 | 0.75153
Aviation (3) | 6.148 | 6.9674 | 7.526 | 8.7053 | 9.7391 | 11.0572 | 12.0607 | 13.079 | 14.0689 | 14.9598 | 15.5563 | 2.0431 | 2.6113 | 2.1611 | 1.2807
Inland navigation | 0.037244 | 0.036243 | 0.035135 | 0.035829 | 0.036792 | 0.038273 | 0.039701 | 0.041169 | 0.042634 | 0.044015 | 0.045238 | -0.58116 | 0.46183 | 0.76402 | 0.65489
Freight transport activity (Gtkm) | 50.1254 | 54.1404 | 61.2929 | 65.4078 | 69.793 | 74.5591 | 79.3801 | 84.478 | 88.8206 | 91.9102 | 94.6629 | 2.0317 | 1.3072 | 1.2955 | 0.88426
Heavy goods and light commercial vehicles | 31.0814 | 33.4304 | 39.0849 | 43.0489 | 45.5224 | 48.4938 | 51.6785 | 55.1775 | 57.7224 | 59.1777 | 60.3142 | 2.3177 | 1.5363 | 1.2765 | 0.77562
Rail | 16.6 | 18.957 | 19.833 | 19.9676 | 21.6873 | 23.349 | 24.853 | 26.3119 | 27.9709 | 29.4631 | 30.9598 | 1.7954 | 0.89783 | 1.3718 | 1.1046
Inland navigation | 2.444 | 1.753 | 2.375 | 2.3912 | 2.5833 | 2.7163 | 2.8486 | 2.9885 | 3.1273 | 3.2694 | 3.389 | -0.28598 | 0.84407 | 0.98241 | 0.87234
Energy demand in transport (ktoe) (4) | 6787.3 | 8814.9 | 8507.225 | 8480.0852 | 8049.9983 | 7757.1202 | 7684.1855 | 7817.5942 | 7924.0508 | 7966.9783 | 8003.7765 | 2.2843 | -0.55092 | -0.464 | 0.20395
Public road transport | 92.235 | 96.5712 | 100.6375 | 102.5945 | 106.3065 | 108.1194 | 109.0906 | 110.2698 | 111.7099 | 113.7478 | 115.9418 | 0.87566 | 0.54953 | 0.25885 | 0.30501
Private cars and motorcycles | 4519.918 | 5616.2837 | 5042.5338 | 4707.5392 | 4267.6013 | 3980.8126 | 3839.127 | 3824.6068 | 3844.0026 | 3862.6748 | 3883.2297 | 1.1002 | -1.6547 | -1.0525 | 0.057127
Heavy goods and light commercial vehicles | 1290.447 | 2135.3451 | 2387.2536 | 2622.0818 | 2614.671 | 2572.7349 | 2603.5229 | 2705.1992 | 2748.2696 | 2733.7003 | 2728.3569 | 6.3447 | 0.9141 | -0.042719 | 0.23444
Rail | 266.6 | 242.3 | 247.1001 | 249.0947 | 264.2487 | 272.5065 | 274.2174 | 274.1979 | 274.4876 | 271.3431 | 269.4077 | -0.75668 | 0.67323 | 0.37099 | -0.088437
Aviation | 590.5 | 679.4 | 707.3 | 776.2449 | 772.9448 | 797.725 | 832.1538 | 876.3736 | 917.8355 | 957.0232 | 977.8799 | 1.8212 | 0.89148 | 0.74083 | 0.81011
Inland navigation | 27.6 | 45 | 22.4 | 22.53 | 24.2259 | 25.2218 | 26.0737 | 26.947 | 27.7455 | 28.489 | 28.9604 | -2.0659 | 0.7867 | 0.73776 | 0.52638
By transport activity
Passenger transport | 5259.9156 | 6438.3946 | 5893.8872 | 5634.3894 | 5199.3377 | 4941.2684 | 4836.0593 | 4867.3569 | 4930.2461 | 4990.1933 | 5033.9011 | 1.1445 | -1.246 | -0.72169 | 0.20068
Freight transport | 1527.3844 | 2376.5054 | 2613.3378 | 2845.6958 | 2850.6606 | 2815.8519 | 2848.1262 | 2950.2374 | 2993.8047 | 2976.785 | 2969.8754 | 5.5176 | 0.87301 | -0.0088942 | 0.20951
Other indicators
Electricity in road transport (%) | 0 | 0 | 0 | 0.0047736 | 0.12612 | 0.22358 | 0.42271 | 0.58098 | 0.75964 | 1.039 | 1.2878
Biofuels in total fuels (excl.hydrogen and electricity) (%) | 0.23915 | 0.57582 | 5.9596 | 6.9189 | 5.7772 | 5.9192 | 6.0407 | 6.1819 | 6.3288 | 6.5695 | 6.7128
ENERGY EFFICIENCY
Primary energy consumption | 27277.4 | 32656.6 | 32754.1 | 30896.2764 | 31154.3593 | 30669.3815 | 30292.8807 | 29675.7574 | 29668.0803 | 29737.0514 | 29516.5556 | 1.8465 | -0.49949 | -0.28002 | -0.12972
Final Energy Demand | 23692.2 | 28184.5 | 28422.7 | 28424.9054 | 28027.0922 | 27410.0247 | 27082.0518 | 26816.5733 | 26828.0525 | 27002.4595 | 26941.7626 | 1.8371 | -0.14007 | -0.34242 | -0.025965
by sector
Industry | 7283.1 | 8824.5 | 9195.1 | 9724.1865 | 9963.3305 | 9663.6446 | 9530.2651 | 9046.5035 | 8932.9381 | 9024.8271 | 9041.2077 | 2.3585 | 0.80563 | -0.4434 | -0.26305
Energy intensive industries | 5321.4 | 6148.1 | 6211.8 | 6587.687 | 6660.2422 | 6355.9732 | 6222.0821 | 5775.2727 | 5553.8452 | 5510.0784 | 5395.0084 | 1.5592 | 0.69949 | -0.6782 | -0.71062
Other industrial sectors | 1961.7 | 2676.4 | 2983.3 | 3136.4995 | 3303.0882 | 3307.6713 | 3308.1829 | 3271.2308 | 3379.0929 | 3514.7487 | 3646.1993 | 4.2813 | 1.0235 | 0.015413 | 0.48762
Residential | 6332.3 | 6828.3 | 6796.9 | 6668.8299 | 6488.0301 | 6409.1159 | 6260.0954 | 6324.6472 | 6286.1415 | 6241.0616 | 6128.9093 | 0.71054 | -0.464 | -0.357 | -0.10584
Tertiary | 3069.5 | 3449.3 | 3686.3 | 3285.4294 | 3241.2265 | 3293.1755 | 3316.5285 | 3326.5679 | 3378.9428 | 3459.0975 | 3459.4771 | 1.848 | -1.2785 | 0.22993 | 0.21122
Transport(5) | 7007.3 | 9082.4 | 8744.4 | 8746.4595 | 8334.5051 | 8044.0888 | 7975.1629 | 8118.8547 | 8230.0302 | 8277.4733 | 8312.1685 | 2.2393 | -0.47894 | -0.43975 | 0.20716
by fuel
Solids | 1403 | 1465.6 | 1168.8 | 1134.9646 | 1149.1345 | 1235.5033 | 1147.8889 | 955.2005 | 743.3622 | 623.8232 | 540.9944 | -1.8098 | -0.16954 | -0.010844 | -3.6915
Oil | 9817.9 | 12083.5 | 10538.8 | 9934.4301 | 9349.7573 | 8846.1603 | 8509.1441 | 8440.4774 | 8349.4196 | 8249.3522 | 8193.3173 | 0.71108 | -1.19 | -0.93767 | -0.18893
Gas | 4464.4 | 5124.7 | 5258.6 | 5141.9516 | 5200.0482 | 4845.8663 | 4716.5031 | 4498.1675 | 4457.8357 | 4518.3912 | 4496.7009 | 1.6508 | -0.11191 | -0.97125 | -0.23833
Electricity | 4431.7 | 5012.7 | 5358.4 | 5435.515 | 5775.3819 | 5991.5988 | 6234.4092 | 6419.3561 | 6677.8841 | 6966.8885 | 7123.4637 | 1.917 | 0.7522 | 0.76773 | 0.66878
Heat (from CHP and District Heating) | 1020.2 | 1352.7 | 1831.8 | 2007.5579 | 1909.1688 | 2043.9322 | 2136.7813 | 2168.6663 | 2211.9423 | 2207.1362 | 2152.8052 | 6.0277 | 0.41455 | 1.1327 | 0.037362
Renewable energy forms | 2555 | 3145.3 | 4266.3 | 4768.6941 | 4638.3612 | 4439.1789 | 4326.176 | 4320.5765 | 4363.4391 | 4401.6421 | 4386.3855 | 5.2607 | 0.83965 | -0.69435 | 0.069132
Other | 0 | 3.638e-12 | 0 | 1.7919 | 5.2404 | 7.7848 | 11.1492 | 14.129 | 24.1696 | 35.2262 | 48.0957 | 0 | 0 | 7.8421 | 7.5829
Energy intensity indicators
Gross Inl. Cons./GDP (toe/M€13) | 112.8578 | 123.1021 | 116.0981 | 104.1832 | 96.7652 | 88.5243 | 81.6752 | 74.21 | 68.5748 | 63.7275 | 59.0384 | 0.28347 | -1.805 | -1.6811 | -1.6097
Industry (Energy on Value added, index 2000=100) | 100 | 111.1867 | 108.0366 | 108.8277 | 104.4868 | 95.0907 | 88.6292 | 79.4691 | 73.988 | 70.6678 | 67.5838 | 0.776 | -0.33354 | -1.6325 | -1.3463
Residential (Energy on Private Income, index 2000=100) | 100 | 99.5611 | 93.0887 | 85.4722 | 76.1889 | 69.483 | 62.9209 | 58.3647 | 53.0444 | 48.2501 | 43.6364 | -0.71362 | -1.9834 | -1.8952 | -1.8133
Tertiary (Energy on Value added, index 2000=100) | 100 | 102.7829 | 101.183 | 84.7184 | 76.1186 | 71.1122 | 66.2057 | 60.8408 | 56.5057 | 53.1152 | 49.0947 | 0.11767 | -2.8063 | -1.3856 | -1.484
Passenger transport (toe/Mpkm) (6) | 47.189 | 53.8655 | 47.4302 | 42.5641 | 36.6669 | 32.7992 | 30.5277 | 29.2752 | 28.2882 | 27.513 | 26.902 | 0.050987 | -2.541 | -1.8157 | -0.63017
Freight transport (toe/Mtkm) | 30.4713 | 43.8952 | 42.6369 | 43.507 | 40.8445 | 37.7667 | 35.8796 | 34.9232 | 33.7062 | 32.388 | 31.3732 | 3.4164 | -0.42854 | -1.2877 | -0.66883
DECARBONISATION
TOTAL GHG emissions (Mt of CO2 eq.) | 86.1111 | 96.7537 | 88.9838 | 82.788 | 81.7946 | 78.2896 | 74.6315 | 70.4945 | 67.7817 | 65.6027 | 63.3762 | 0.32869 | -0.83889 | -0.91229 | -0.81404
of which ETS sectors (2013 scope) GHG emissions |  | 38.3439 | 35.2371 | 32.7436 | 33.8683 | 32.7954 | 31.3259 | 27.7659 | 25.5526 | 24.1196 | 22.2106 |  | -0.39542 | -0.7773 | -1.7047
of which ESD sectors (2013 scope) GHG emissions |  | 58.4099 | 53.7466 | 50.0444 | 47.9263 | 45.4942 | 43.3056 | 42.7286 | 42.2291 | 41.4831 | 41.1657 |  | -1.1396 | -1.0087 | -0.25306
CO2 Emissions (energy related) | 65.6361 | 78.6176 | 71.468 | 65.7419 | 65.4054 | 62.5705 | 59.9957 | 56.0664 | 53.5587 | 52.0978 | 50.0055 | 0.85487 | -0.88252 | -0.85961 | -0.90656
Power generation/District heating | 12.5373 | 16.9637 | 15.102 | 11.2412 | 13.3455 | 13.8377 | 13.5785 | 11.5902 | 10.8231 | 10.2682 | 8.9468 | 1.8786 | -1.2289 | 0.17326 | -2.0644
Energy Branch | 3.2811 | 3.6714 | 3.7509 | 4.1025 | 3.5866 | 3.3893 | 3.0541 | 2.8534 | 2.5694 | 2.4432 | 2.3652 | 1.3472 | -0.44693 | -1.5945 | -1.27
Industry | 16.8295 | 18.5312 | 17.6115 | 17.756 | 17.4794 | 15.7823 | 14.5073 | 12.5736 | 11.1594 | 10.6048 | 10.148 | 0.4552 | -0.075254 | -1.8465 | -1.771
Residential | 8.9352 | 8.6298 | 7.6629 | 6.8104 | 6.3433 | 5.8899 | 5.6053 | 5.5006 | 5.3172 | 5.1294 | 4.9147 | -1.5243 | -1.8721 | -1.2293 | -0.65524
Tertiary | 3.8809 | 4.3654 | 3.2341 | 1.9781 | 1.774 | 1.7208 | 1.6036 | 1.5958 | 1.555 | 1.5528 | 1.572 | -1.8066 | -5.8282 | -1.0048 | -0.099507
Transport | 20.1721 | 26.4562 | 24.1066 | 23.8538 | 22.8766 | 21.9504 | 21.6469 | 21.9529 | 22.1347 | 22.0994 | 22.0589 | 1.7978 | -0.52235 | -0.55098 | 0.094301
CO2 Emissions (non energy and non land use related) | 4.6357 | 4.9838 | 5.4341 | 5.302 | 5.2868 | 5.2344 | 5.1788 | 5.1197 | 4.9509 | 4.1785 | 3.9692 | 1.6018 | -0.27451 | -0.20602 | -1.3212
Non-CO2 GHG emissions | 15.8394 | 13.1523 | 12.0817 | 11.7442 | 11.1024 | 10.4847 | 9.457 | 9.3083 | 9.272 | 9.3264 | 9.4015 | -2.6717 | -0.84176 | -1.5912 | -0.029419
TOTAL GHG emissions (excl. LULUCF) Index (1990=100) | 108.2216 | 121.5969 | 111.8319 | 104.0453 | 102.7967 | 98.3918 | 93.7944 | 88.5951 | 85.1858 | 82.4473 | 79.6492 | 0.32869 | -0.83889 | -0.91229 | -0.81404
Carbon Intensity indicators
Electricity and Steam production (t of CO2/MWh) | 0.17149 | 0.20903 | 0.16573 | 0.13253 | 0.13974 | 0.13658 | 0.1275 | 0.1067 | 0.095607 | 0.088208 | 0.076333 | -0.34092 | -1.6912 | -0.91246 | -2.5325
Final energy demand (t of CO2/toe) | 2.1027 | 2.0572 | 1.8512 | 1.773 | 1.7295 | 1.6543 | 1.6012 | 1.5521 | 1.4972 | 1.4586 | 1.4362 | -1.266 | -0.67741 | -0.76809 | -0.54224
Industry | 2.3108 | 2.1 | 1.9153 | 1.826 | 1.7544 | 1.6332 | 1.5222 | 1.3899 | 1.2492 | 1.1751 | 1.1224 | -1.8595 | -0.87385 | -1.4093 | -1.5119
Residential | 1.411 | 1.2638 | 1.1274 | 1.0212 | 0.9777 | 0.91898 | 0.8954 | 0.86971 | 0.84585 | 0.82188 | 0.80189 | -2.2191 | -1.4147 | -0.87547 | -0.54998
Tertiary | 1.2643 | 1.2656 | 0.87732 | 0.60207 | 0.54733 | 0.52254 | 0.48352 | 0.4797 | 0.46021 | 0.44891 | 0.4544 | -3.5883 | -4.6087 | -1.2319 | -0.31007
Transport | 2.8787 | 2.9129 | 2.7568 | 2.7273 | 2.7448 | 2.7288 | 2.7143 | 2.7039 | 2.6895 | 2.6698 | 2.6538 | -0.43184 | -0.043617 | -0.11172 | -0.11262
RES in Gross Final Energy Consumption (7) (in%) | 24.5528 | 23.6216 | 30.4882 | 34.4652 | 35.151 | 36.3634 | 37.3072 | 37.909 | 39.3019 | 40.3976 | 42.0079
RES-H&C share | 20.3558 | 21.9752 | 29.6933 | 36.9949 | 36.186 | 34.5155 | 34.8654 | 36.6262 | 38.2046 | 39.0957 | 40.5123
RES-E share | 66.9268 | 62.3666 | 65.7056 | 68.0251 | 69.01 | 74.7218 | 75.4114 | 74.531 | 76.0006 | 77.0078 | 79.6731
RES-T share (based on ILUC formula) | 6.7654 | 4.8331 | 10.9411 | 11.4115 | 12.5885 | 14.2575 | 15.5076 | 16.2562 | 17.4453 | 19.1132 | 20.7109
MARKETS AND COMPETITIVENESS
Average Cost of Gross Electricity Generation (€'13/MWh) | 68.4743 | 68.3123 | 68.5785 | 57.8289 | 65.1496 | 69.9317 | 72.8861 | 70.1764 | 72.7699 | 72.4356 | 74.2046 | 0.015207 | -0.51162 | 1.1284 | 0.089681
Average Price of Electricity in Final demand sectors (€'13/MWh) | 130.2692 | 114.8625 | 142.7342 | 130.8997 | 140.6168 | 146.7816 | 147.1524 | 148.973 | 150.151 | 150.4032 | 151.908 | 0.918 | -0.14935 | 0.45534 | 0.15916
Total energy-rel. and other mitigation costs (8) (in 000 M€13) | 21.8076 | 28.5707 | 32.9199 | 32.2064 | 38.5181 | 42.3789 | 45.0574 | 47.7877 | 50.2164 | 51.9282 | 53.3844 | 4.2042 | 1.5829 | 1.5804 | 0.85152
as % of GDP | 8.488 | 10.2321 | 11.0449 | 10.1884 | 11.1738 | 11.3768 | 11.2628 | 11.0413 | 10.7069 | 10.2582 | 9.8402
Source: PRIMES

## BE-A
SUMMARY ENERGY BALANCE AND INDICATORS (A) | [14 empty] | Belgium: Reference scenario(REF2016)
| 2000 | 2005 | 2010 | 2015 | 2020 | 2025 | 2030 | 2035 | 2040 | 2045 | 2050 | '00-'10 | '10-'20 | '20-'30 | '30-'50
Annual % Change
Population (in million) | 10.2391 | 10.4459 | 10.8399 | 11.3838 | 11.8758 | 12.4028 | 12.9388 | 13.466 | 13.9658 | 14.4144 | 14.7925 | 0.57185 | 0.91688 | 0.86093 | 0.67169
GDP (in 000 M€13) | 323.8049 | 350.4801 | 371.8728 | 385.3809 | 414.2273 | 443.4915 | 479.3305 | 530.5095 | 590.8437 | 655.4736 | 722.2186 | 1.3937 | 1.0845 | 1.4705 | 2.0708
Gross Inland Consumption (ktoe) | 59301.8 | 59007.6 | 61345.6 | 54681.363 | 54654.9937 | 50914.526 | 49682.2997 | 49281.6124 | 50608.9614 | 51608.8699 | 52489.3515 | 0.33941 | -1.1482 | -0.94938 | 0.27519
Solids | 7922.4 | 5080.9 | 3672.7 | 3205.4663 | 1984.5951 | 1911.215 | 1637.3737 | 1408.3858 | 1254.7606 | 1114.1978 | 1023.1953 | -7.3996 | -5.9695 | -1.9048 | -2.3234
Oil | 24135.5 | 24721.4 | 24699.1 | 23471.7715 | 22001.6904 | 21808.6877 | 21605.1705 | 21518.7745 | 21756.1818 | 21873.2255 | 22144.1552 | 0.2311 | -1.1498 | -0.1817 | 0.12328
Natural gas | 13368.6 | 14727.8 | 16998.8 | 14940.5724 | 14138.6152 | 17315.2275 | 17262.1324 | 17931.075 | 18951.4265 | 19599.2406 | 19827.7806 | 2.4314 | -1.8255 | 2.0161 | 0.69525
Nuclear | 12422.3 | 12277.3 | 12367.3 | 6908.5604 | 8631.6675 | 1240.55 | 0 | 0 | 0 | 0 | 0 | -0.044364 | -3.5323 | -100 | 0
Electricity | 372 | 542.1 | 47.4 | 1912.7772 | 1740.5883 | 2169.6174 | 2211.39 | 2167.948 | 1807.8647 | 1791.8685 | 1794.4321 | -18.6189 | 43.3811 | 2.4229 | -1.0392
Renewable energy forms | 1081 | 1658.1 | 3560.3 | 4242.2152 | 6157.8371 | 6469.2282 | 6966.2331 | 6255.4292 | 6838.7278 | 7230.3375 | 7699.7883 | 12.6591 | 5.6317 | 1.2411 | 0.50185
Energy Branch Consumption | 2366.2 | 2402.8 | 2245.7 | 2405.6809 | 2214.5555 | 2117.0877 | 2084.8891 | 2039.2851 | 2071.5423 | 2093.4243 | 2117.7044 | -0.52132 | -0.13956 | -0.60154 | 0.078116
Non-Energy Uses | 6739.1 | 7516.2 | 8541 | 8464.3236 | 8523.4642 | 8620.1876 | 8650.259 | 8799.2515 | 9034.8059 | 8953.9058 | 9113.468 | 2.3978 | -0.02055 | 0.14777 | 0.26116
SECURITY OF SUPPLY
Production (incl.recovery of products) (ktoe) | 13606.6 | 13717.6 | 15356.4 | 10619.5052 | 14049.9912 | 7018.2538 | 6268.4935 | 5762.5189 | 6376.0198 | 6752.0162 | 7231.5306 | 1.2171 | -0.88516 | -7.7538 | 0.71713
Solids | 205.6 | 57.2 | 8.5265e-14 | 0 | 0 | 0 | 0 | 0 | 0 | 0 | 0 | -97.1042 | -100 | 0 | 0
Oil | -1.9895e-12 | 6 | -6.8 | -13.7337 | -13.6544 | -13.7344 | -13.8191 | -13.8925 | -14.0375 | -14.1498 | -14.3378 | 1692.1571 | 7.2202 | 0.11993 | 0.1844
Natural gas | 2.1 | -3.6948e-13 | -3.638e-12 | 0 | 0 | 0 | 0 | 0 | 0 | 0 | 0 | 0 | -100 | 0 | 0
Nuclear | 12422.3 | 12277.3 | 12367.3 | 6908.5604 | 8631.6675 | 1240.55 | 0 | 0 | 0 | 0 | 0 | -0.044364 | -3.5323 | -100 | 0
Renewable energy sources | 976.6 | 1377.1 | 2995.9 | 3724.6785 | 5431.9781 | 5791.4382 | 6282.3126 | 5776.4114 | 6390.0572 | 6766.1659 | 7245.8683 | 11.8616 | 6.1312 | 1.465 | 0.71602
Hydro | 39.6 | 24.8 | 26.8 | 31.4256 | 31.6511 | 31.9423 | 49.0807 | 49.8517 | 50.7567 | 52.2443 | 53.6561 | -3.829 | 1.6776 | 4.4846 | 0.44664
Biomass & Waste | 931.4 | 1326.9 | 2793.4 | 2943.8584 | 3919.0465 | 3874.6513 | 4017.3783 | 3408.497 | 3766.4289 | 3951.3394 | 4031.0099 | 11.6091 | 3.4439 | 0.24812 | 0.016939
Wind | 1.4 | 19.5 | 111.1 | 430.7762 | 1031.8245 | 1403.9887 | 1656.8999 | 1731.4857 | 1922.9158 | 2077.989 | 2364.8061 | 54.8669 | 24.9652 | 4.8501 | 1.7947
Solar and others | 1 | 2.8 | 60.3 | 312.5591 | 441.9508 | 469.467 | 536.8029 | 556.1 | 617.386 | 645.8831 | 749.4762 | 50.6717 | 22.041 | 1.9633 | 1.6827
Geothermal | 3.2 | 3.1 | 4.3 | 6.0593 | 7.5052 | 11.389 | 22.1507 | 30.477 | 32.5698 | 38.71 | 46.92 | 2.9987 | 5.7278 | 11.4301 | 3.8242
Net Imports (ktoe) | 50501.8 | 53395.9 | 53752.9 | 52611.0926 | 49683.8131 | 53319.8255 | 53201.8382 | 53553.3678 | 54579.6841 | 55670.9897 | 56615.2883 | 0.62584 | -0.78409 | 0.68648 | 0.31141
Solids | 7220.3 | 5150.1 | 3591.3 | 3205.4663 | 1984.5951 | 1911.215 | 1637.3737 | 1408.3858 | 1254.7606 | 1114.1978 | 1023.1953 | -6.7455 | -5.7585 | -1.9048 | -2.3234
Oil | 29527.3 | 32605.3 | 32752.3 | 32034.7401 | 31047.8432 | 30849.1541 | 30868.5277 | 30664.5957 | 30883.942 | 31119.7038 | 31709.5159 | 1.042 | -0.53301 | -0.057905 | 0.13449
Crude oil and Feedstocks | 34177.4 | 32251.4 | 31003.6 | 27408.8386 | 27197.0969 | 27299.7148 | 27475.7718 | 27529.7363 | 27721.4599 | 27934.4589 | 28264.0915 | -0.96988 | -1.3014 | 0.102 | 0.14154
Oil products | -4650.1 | 353.9 | 1748.7 | 4625.9015 | 3850.7462 | 3549.4393 | 3392.7559 | 3134.8594 | 3162.4821 | 3185.2449 | 3445.4244 | 0 | 8.2139 | -1.2583 | 0.077052
Natural gas | 13277.8 | 14817.4 | 16791.3 | 14940.5724 | 14184.9275 | 17712.0488 | 17800.6263 | 18833.4206 | 20184.4463 | 21181.0479 | 21634.225 | 2.3754 | -1.6727 | 2.2965 | 0.97999
Electricity | 372 | 542.1 | 47.4 | 1912.7772 | 1740.5883 | 2169.6174 | 2211.39 | 2167.948 | 1807.8647 | 1791.8685 | 1794.4321 | -18.6189 | 43.3811 | 2.4229 | -1.0392
Import Dependency (%) | 78.1179 | 80.1239 | 77.9643 | 83.2051 | 77.9552 | 88.3685 | 89.4595 | 90.285 | 89.5399 | 89.1834 | 88.6736
ELECTRICITY
Gross Electricity generation by source (1) (GWhe) | 82773 | 85709 | 93764 | 69728.1374 | 73694.3671 | 69226.8745 | 72312.5727 | 75898.512 | 86099.7392 | 92508.6789 | 98217.4645 | 1.2546 | -2.3798 | -0.1891 | 1.5427
Nuclear energy | 48157 | 47595 | 47944 | 28180.1473 | 35207.409 | 5071.403 | 0 | 0 | 0 | 0 | 0 | -0.044319 | -3.0406 | -100 | 0
Solids | 12916 | 8199 | 4190 | 2974.5285 | 195.1144 | 295.66 | 41.7383 | 23.742 | 23.742 | 0 | 0 | -10.6471 | -26.4119 | -14.2914 | -100
Oil (including refinery gas) | 797 | 1740 | 406 | 96.095 | 673.8128 | 694.3743 | 709.4953 | 0 | 0 | 0 | 0 | -6.5226 | 5.1965 | 0.51735 | -100
Gas (including derived gases) | 19091 | 25143 | 33178 | 23812.499 | 17992.6596 | 38530.9088 | 42794.3669 | 47024.2981 | 53287.0084 | 56838.2748 | 57667.6306 | 5.6823 | -5.9358 | 9.0509 | 1.5026
Biomass-waste | 1336 | 2516 | 5882 | 5913.9739 | 3246.4995 | 3924.7816 | 4917.0544 | 4093.3448 | 5654.9869 | 6693.7385 | 7233.0229 | 15.977 | -5.77 | 4.2387 | 1.9485
Hydro (pumping excluded) | 460 | 288 | 312 | 365.4139 | 368.0365 | 371.4217 | 570.7063 | 579.6714 | 590.1943 | 607.4918 | 623.9082 | -3.8078 | 1.6655 | 4.4846 | 0.44664
Wind | 16 | 227 | 1292 | 5009.0253 | 11997.9599 | 16325.4496 | 19266.2779 | 20133.5546 | 22359.4859 | 24162.6633 | 27497.7449 | 55.1366 | 24.9639 | 4.8501 | 1.7947
Solar | 0 | 1.1628 | 560.4651 | 3376.4544 | 4012.8755 | 4012.8755 | 4012.9336 | 4043.9011 | 4135.2904 | 4157.4791 | 5146.1266 | 0 | 21.7561 | 0.00014487 | 1.2514
Geothermal and other renewables | 0 | -0.16279 | -0.46512 | -4.5475e-13 | 0 | 0 | 0 | -4.5475e-13 | 49.0313 | 49.0313 | 49.0313 | 0 | -100 | 0 | 0
Other fuels (hydrogen, methanol) | 0 | 0 | 0 | 0 | 0 | 0 | 0 | 0 | 0 | 0 | 0 | 0 | 0 | 0 | 0
Net Generation Capacity (MWe) | 14674.2761 | 14867.0199 | 17070.6273 | 18514.6525 | 20997.7866 | 21065.1079 | 22284.0129 | 23209.1918 | 25367.5467 | 27117.5129 | 30081.587 | 1.5241 | 2.0922 | 0.5963 | 1.5115
Nuclear energy | 5920.92 | 5920.92 | 5920.92 | 3906.92 | 5054.92 | 3040.92 | 0 | 0 | 0 | 0 | 0 | 0 | -1.5689 | -100 | 0
Renewable energy | 117 | 274 | 1934 | 5559.7 | 8494.1974 | 9921.9818 | 10902.1829 | 11164.7135 | 11850.4764 | 12380.3465 | 14265.386 | 32.3814 | 15.9489 | 2.5272 | 1.3534
Hydro (pumping excluded) | 103 | 105 | 118 | 119 | 119 | 119 | 177.4314 | 180.0603 | 183.1548 | 188.2566 | 193.4642 | 1.3688 | 0.084424 | 4.0755 | 0.43348
Wind | 14 | 167 | 912 | 2228.7 | 4557.619 | 5985.4035 | 6907.1732 | 7167.0749 | 7830.5532 | 8353.3216 | 9331.1534 | 51.8402 | 17.4558 | 4.2452 | 1.5154
Solar | 0 | 2 | 904 | 3212 | 3817.5783 | 3817.5783 | 3817.5783 | 3817.5783 | 3817.5783 | 3819.5783 | 4721.5783 | 0 | 15.4947 | 0 | 1.0683
Other renewables (tidal etc.) | 0 | 0 | 0 | 0 | 0 | 0 | 0 | 0 | 19.19 | 19.19 | 19.19 | 0 | 0 | 0 | 0
Thermal power | 8636.3561 | 8672.0999 | 9215.7073 | 9048.0325 | 7448.6692 | 8102.2061 | 11381.83 | 12044.4784 | 13517.0703 | 14737.1664 | 15816.201 | 0.6514 | -2.1062 | 4.331 | 1.6587
of which cogeneration units | 1112.4455 | 1893 | 2575 | 1551.9719 | 656.9221 | 1536.3073 | 1264.2288 | 2451.987 | 2570.4882 | 2711.6812 | 2933.8014 | 8.7552 | -12.7684 | 6.7656 | 4.299
of which CCS units | 0 | 0 | 0 | 0 | 0 | 0 | 0 | 0 | 0 | 0 | 0 | 0 | 0 | 0 | 0
Solids fired | 2289.993 | 1449.941 | 1184.141 | 825.249 | 43.249 | 43.249 | 15.649 | 15.649 | 6.624 | 0 | 0 | -6.3825 | -28.178 | -9.666 | -100
Gas fired | 4392.375 | 5201.1725 | 6468.006 | 6799.3825 | 6269.6999 | 7030.2861 | 10331.4161 | 11227.5446 | 12566.0034 | 13691.6051 | 14810.4837 | 3.9458 | -0.31091 | 5.1214 | 1.817
Oil fired | 1580.5809 | 1494.1509 | 836.1709 | 646.0514 | 266.339 | 245.629 | 214.589 | 49.0338 | 41.7915 | 26.125 | 2.375 | -6.1687 | -10.8105 | -2.1373 | -20.1633
Biomass-waste fired | 373.4072 | 526.8355 | 727.3895 | 777.3496 | 869.3813 | 783.042 | 820.176 | 752.251 | 902.6514 | 1019.4363 | 1003.3424 | 6.8953 | 1.7992 | -0.58094 | 1.013
Hydrogen plants | 0 | 0 | 0 | 0 | 0 | 0 | 0 | 0 | 0 | 0 | 0 | 0 | 0 | 0 | 0
Geothermal heat | 0 | 0 | 0 | 0 | 0 | 0 | 0 | 0 | 0 | 0 | 0 | 0 | 0 | 0 | 0
Avg. Load factor of net power capacity (2) (%) | 61.4818 | 63.0333 | 60.2505 | 41.2074 | 38.6558 | 36.6291 | 36.3417 | 36.7021 | 38.0783 | 38.2492 | 36.6113
Efficiency of gross thermal power generation (%) | 41.4016 | 42.1119 | 44.7626 | 44.6651 | 44.3466 | 47.8054 | 52.5439 | 55.6451 | 56.7096 | 57.8243 | 58.2788
% of gross electricity from CHP | 6.5 | 8.4539 | 16 | 17.3866 | 8.0819 | 17.969 | 17.1019 | 27.6701 | 25.7582 | 32.0653 | 34.7624
% of electricity from CCS | 0 | 0 | 0 | 0 | 0 | 0 | 0 | 0 | 0 | 0 | 0
% of carbon free (RES, nuclear) gross electricity generation | 60.3687 | 59.0685 | 59.7137 | 61.4458 | 74.4057 | 42.911 | 39.7814 | 38.0119 | 38.0826 | 38.559 | 41.2858
Fuel Inputs to Thermal Power Generation ( GWhe) | 7090.3 | 7676.92 | 8385.8 | 6314.8806 | 4287.3509 | 7815.7186 | 7932.0062 | 7903.9508 | 8942.1454 | 9448.8875 | 9577.1605 | 1.6923 | -6.4886 | 6.3456 | 0.94683
Solids | 2628.9 | 1832.82 | 935.8 | 760.9336 | 47.3876 | 68.2404 | 8.5173 | 4.8449 | 4.8449 | 0 | 0 | -9.8136 | -25.7924 | -15.7706 | -100
Oil (including refinery gas) | 179.5 | 411.1 | 57.1 | 28.6504 | 222.9835 | 229.7879 | 234.7919 | 0 | 0 | 0 | 0 | -10.8221 | 14.5945 | 0.51735 | -100
Gas (including derived gases) | 3790.1 | 4611.8 | 5670.5 | 4111.0135 | 2893.7057 | 6249.5589 | 6212.3175 | 6970.3828 | 7697.7973 | 8079.0795 | 8192.8965 | 4.1111 | -6.5061 | 7.9394 | 1.3933
Biomass & Waste | 491.8 | 821.2 | 1722.4 | 1414.2831 | 1123.274 | 1268.1314 | 1476.3796 | 928.7231 | 1239.5032 | 1369.808 | 1384.264 | 13.3534 | -4.1846 | 2.7712 | -0.3216
Geothermal heat | 0 | 0 | 0 | 0 | 0 | 0 | 0 | 0 | 0 | 0 | 0 | 0 | 0 | 0 | 0
Hydrogen - Methanol | 0 | 0 | 0 | 0 | 0 | 0 | 0 | 0 | 0 | 0 | 0 | 0 | 0 | 0 | 0
Fuel Input to other conversion processes | 54710.6 | 52964.48 | 50594.5 | 41255.4228 | 42548.7235 | 35101.8201 | 33894.9861 | 33922.4406 | 34192.0349 | 34402.3105 | 34757.8655 | -0.7791 | -1.717 | -2.2482 | 0.12577
Refineries | 38601.9 | 37483.4 | 35454.1 | 31882.2957 | 31698.2294 | 31883.9037 | 32080.4293 | 32250.872 | 32587.3684 | 32848.0541 | 33284.5008 | -0.84702 | -1.1135 | 0.11993 | 0.1844
Biofuels and hydrogen production | 0 | 0 | 352 | 341.4924 | 872.9686 | 840.6267 | 839.3969 | 840.6167 | 863.475 | 906.737 | 906.3294 | 0 | 9.5079 | -0.39139 | 0.38433
District heating | 44.9 | 29.4 | 6.1 | 15.4533 | 18.5152 | 17.2375 | 19.2584 | 20.2215 | 19.4253 | 18.9589 | 18.6517 | -18.0954 | 11.7429 | 0.39436 | -0.15993
Derived gases, cokeries etc. | 16063.8 | 15451.68 | 14782.3 | 9016.1815 | 9959.0104 | 2360.0522 | 955.9015 | 810.7304 | 721.7663 | 628.5605 | 548.3837 | -0.82793 | -3.8726 | -20.8921 | -2.7402
Source: PRIMES

## BE-B
SUMMARY ENERGY BALANCE AND INDICATORS (B) | [14 empty] | Belgium: Reference scenario(REF2016)
| 2000 | 2005 | 2010 | 2015 | 2020 | 2025 | 2030 | 2035 | 2040 | 2045 | 2050 | '00-'10 | '10-'20 | '20-'30 | '30-'50
Annual % Change
TRANSPORT
Passenger transport activity (Gpkm) | 137.1266 | 144.9603 | 153.8895 | 157.5507 | 169.2821 | 177.7906 | 185.677 | 194.0814 | 203.3265 | 212.2468 | 220.1343 | 1.16 | 0.95788 | 0.92871 | 0.85478
Public road transport | 13.2983 | 17.515 | 17.38 | 17.6274 | 17.8876 | 17.9496 | 18.1577 | 18.4467 | 18.6722 | 18.7442 | 18.8178 | 2.713 | 0.28829 | 0.14998 | 0.17871
Private cars and motorcycles | 106.538 | 109.4562 | 115.42 | 117.189 | 126.3911 | 131.8227 | 136.6044 | 141.1675 | 146.2512 | 151.1986 | 155.4727 | 0.80397 | 0.91217 | 0.78011 | 0.649
Rail | 8.604 | 10.08 | 11.634 | 11.9964 | 12.9359 | 14.1359 | 15.3658 | 16.7498 | 18.2797 | 19.8494 | 21.3917 | 3.063 | 1.0664 | 1.7363 | 1.6681
Aviation (3) | 8.3778 | 7.5987 | 9.1546 | 10.4279 | 11.7266 | 13.5252 | 15.1771 | 17.3276 | 19.714 | 22.0258 | 24.0051 | 0.89069 | 2.5069 | 2.6128 | 2.3189
Inland navigation | 0.3085 | 0.31037 | 0.30088 | 0.31006 | 0.34089 | 0.35726 | 0.37203 | 0.38978 | 0.40939 | 0.4287 | 0.44702 | -0.25008 | 1.2564 | 0.87792 | 0.9224
Freight transport activity (Gtkm) | 70.3015 | 65.1235 | 63.2223 | 66.3059 | 75.8934 | 84.1101 | 92.1845 | 98.0343 | 104.1954 | 109.9603 | 115.173 | -1.0557 | 1.8435 | 1.9636 | 1.1194
Heavy goods and light commercial vehicles | 55.018 | 48.0993 | 46.2732 | 46.9031 | 54.1058 | 59.7746 | 64.7747 | 68.4406 | 71.9939 | 75.2187 | 78.066 | -1.7161 | 1.5761 | 1.816 | 0.93757
Rail | 7.674 | 8.13 | 7.476 | 7.643 | 9.2126 | 10.7948 | 12.6604 | 13.8099 | 15.1454 | 16.4333 | 17.6552 | -0.26106 | 2.1107 | 3.2301 | 1.6766
Inland navigation | 7.6095 | 8.8943 | 9.4731 | 11.7598 | 12.575 | 13.5407 | 14.7494 | 15.7838 | 17.0562 | 18.3083 | 19.4518 | 2.2148 | 2.873 | 1.6077 | 1.3933
Energy demand in transport (ktoe) (4) | 9746.9 | 9971.5 | 10592.899 | 10178.6791 | 10020.6015 | 10174.2023 | 10419.5698 | 10665.6916 | 11039.67 | 11424.6807 | 11686.5669 | 0.83582 | -0.55387 | 0.39119 | 0.57542
Public road transport | 157.5743 | 204.3719 | 292.2177 | 289.8989 | 288.2094 | 280.8168 | 274.3479 | 271.2057 | 268.4848 | 264.9085 | 261.9662 | 6.3707 | -0.13802 | -0.49169 | -0.23064
Private cars and motorcycles | 4814.517 | 4462.5418 | 5177.0427 | 4757.4425 | 4259.5954 | 4114.2982 | 4169.897 | 4172.2058 | 4255.9991 | 4363.3395 | 4431.2293 | 0.72862 | -1.9317 | -0.2126 | 0.30439
Heavy goods and light commercial vehicles | 2856.5087 | 3618.4863 | 3412.7383 | 3396.5763 | 3647.0539 | 3803.5562 | 3954.2633 | 4016.8703 | 4123.8884 | 4240.8881 | 4352.3702 | 1.7951 | 0.66626 | 0.81203 | 0.48078
Rail | 184.3 | 186 | 176.9001 | 181.4093 | 208.5492 | 232.7215 | 254.9028 | 268.1855 | 284.0824 | 299.5052 | 312.8406 | -0.40896 | 1.6595 | 2.0274 | 1.0293
Aviation | 1530.3 | 1280.7 | 1382.4 | 1389.4215 | 1442.2434 | 1555.6556 | 1563.7737 | 1722.2002 | 1876.6094 | 2010.6808 | 2070.0636 | -1.0113 | 0.42469 | 0.8123 | 1.4123
Inland navigation | 203.7 | 219.4 | 151.6002 | 163.9305 | 174.9501 | 187.154 | 202.385 | 215.0241 | 230.6059 | 245.3587 | 258.0969 | -2.9108 | 1.4428 | 1.4674 | 1.2232
By transport activity
Passenger transport | 6608.3412 | 6015.9057 | 6931.7593 | 6518.2143 | 6077.547 | 6045.0936 | 6108.1427 | 6272.4076 | 6515.4607 | 6760.4563 | 6890.9908 | 0.47895 | -1.3065 | 0.050228 | 0.60478
Freight transport | 3138.5588 | 3955.5943 | 3661.1397 | 3660.4648 | 3943.0545 | 4129.1086 | 4311.4271 | 4393.2839 | 4524.2093 | 4664.2244 | 4795.576 | 1.552 | 0.74457 | 0.89713 | 0.53354
Other indicators
Electricity in road transport (%) | 0 | 0 | 0 | 0.0046336 | 0.25627 | 0.38875 | 0.59816 | 0.96784 | 1.2448 | 1.4789 | 1.7186
Biofuels in total fuels (excl.hydrogen and electricity) (%) | 0 | 0 | 3.3711 | 3.4367 | 9.1108 | 8.7844 | 8.5684 | 8.3929 | 8.2636 | 8.3205 | 8.0183
ENERGY EFFICIENCY
Primary energy consumption | 52562.7 | 51491.4 | 52804.6 | 46217.0395 | 46131.5295 | 42294.3384 | 41032.0408 | 40482.3609 | 41574.1555 | 42654.9642 | 43375.8835 | 0.045926 | -1.3419 | -1.1646 | 0.27814
Final Energy Demand | 37766.3 | 36704.6 | 37533.8 | 36239.4583 | 36408.0348 | 35860.3259 | 35821.0423 | 35627.9495 | 36391.1447 | 37356.4961 | 38063.2097 | -0.061734 | -0.30406 | -0.16241 | 0.30402
by sector
Industry | 14217.8 | 11774.5 | 11688.3 | 11054.862 | 11240.3427 | 10682.589 | 10221.0391 | 9609.0511 | 9554.9155 | 9752.767 | 9883.5152 | -1.94 | -0.39003 | -0.94611 | -0.16776
Energy intensive industries | 10699.6209 | 9088.0367 | 8641.1 | 8013.3003 | 8024.9514 | 7656.5064 | 7268.9479 | 6669.1484 | 6474.3165 | 6500.6582 | 6491.1925 | -2.1141 | -0.73701 | -0.98456 | -0.56423
Other industrial sectors | 3518.1791 | 2686.4633 | 3047.2 | 3041.5617 | 3215.3913 | 3026.0826 | 2952.0912 | 2939.9027 | 3080.5991 | 3252.1089 | 3392.3228 | -1.4269 | 0.53871 | -0.85071 | 0.69743
Residential | 8974.3702 | 9298.9174 | 9266.3 | 9230.3685 | 9307.1592 | 9397.7481 | 9294.1736 | 9470.3394 | 9604.6799 | 9827.4943 | 9976.1693 | 0.32063 | 0.044007 | -0.013961 | 0.35468
Tertiary | 4826.9298 | 5657.9826 | 5981.7 | 5722.1735 | 5789.5695 | 5551.5397 | 5831.8864 | 5827.5099 | 6135.0204 | 6293.6585 | 6458.3558 | 2.1681 | -0.32594 | 0.072852 | 0.51147
Transport(5) | 9747.2 | 9973.2 | 10597.5 | 10232.0543 | 10070.9633 | 10228.4492 | 10473.9432 | 10721.0491 | 11096.5288 | 11482.5764 | 11745.1693 | 0.83989 | -0.50832 | 0.39311 | 0.5744
by fuel
Solids | 3403.1 | 2018.9 | 1620.6 | 1504.6975 | 1345.7369 | 1353.267 | 1186.7546 | 1005.2921 | 876.2628 | 767.0892 | 699.3911 | -7.1504 | -1.8414 | -1.2493 | -2.6092
Oil | 16660.6 | 16585.6 | 15313.8 | 14610.1903 | 13015.8478 | 12768.3749 | 12604.8345 | 12731.4874 | 12743.3156 | 12921.0204 | 13023.4465 | -0.83938 | -1.6127 | -0.32036 | 0.16349
Gas | 10010.2 | 10008.7 | 11146.8 | 10464.6042 | 10606.0255 | 10314.2181 | 10213.5068 | 10018.6998 | 10288.4393 | 10548.7631 | 10640.1716 | 1.0813 | -0.49607 | -0.3764 | 0.20484
Electricity | 6667.3 | 6896.1 | 7163.3 | 7032.5034 | 7224.3149 | 7344.6678 | 7651.4375 | 7901.207 | 8363.7074 | 8847.6288 | 9297.7557 | 0.72014 | 0.084852 | 0.57606 | 0.97916
Heat (from CHP and District Heating) | 491.8 | 428.4 | 639.8 | 566.5877 | 608.7832 | 676.8614 | 743.4321 | 788.0172 | 858.2642 | 898.7746 | 937.9995 | 2.6657 | -0.4957 | 2.0182 | 1.1691
Renewable energy forms | 533.3 | 766.9 | 1649.5 | 2057.6881 | 3584.5395 | 3368.4761 | 3385.4826 | 3140.2839 | 3208.8597 | 3310.9066 | 3396.8887 | 11.9536 | 8.0707 | -0.56971 | 0.016819
Other | 0 | 0 | 0 | 3.1872 | 22.7869 | 34.4606 | 35.5942 | 42.9619 | 52.2956 | 62.3133 | 67.5566 | 0 | 0 | 4.5609 | 3.2558
Energy intensity indicators
Gross Inl. Cons./GDP (toe/M€13) | 183.1405 | 168.3622 | 164.964 | 141.8891 | 131.9444 | 114.8038 | 103.6494 | 92.8949 | 85.6554 | 78.7352 | 72.6779 | -1.0398 | -2.2087 | -2.3848 | -1.7592
Industry (Energy on Value added, index 2000=100) | 100 | 81.9837 | 87.7265 | 80.7186 | 77.2862 | 69.2946 | 62.1282 | 53.5114 | 48.5188 | 45.3258 | 42.4038 | -1.3009 | -1.2591 | -2.1595 | -1.8917
Residential (Energy on Private Income, index 2000=100) | 100 | 98.044 | 89.6145 | 84.3707 | 77.9946 | 72.7348 | 65.8191 | 59.9341 | 53.987 | 49.26 | 44.9034 | -1.0905 | -1.3792 | -1.683 | -1.8938
Tertiary (Energy on Value added, index 2000=100) | 100 | 106.6579 | 104.5999 | 96.5035 | 90.5868 | 80.8588 | 78.2823 | 70.3286 | 66.1346 | 60.8515 | 56.3841 | 0.45074 | -1.4281 | -1.4493 | -1.6273
Passenger transport (toe/Mpkm) (6) | 43.3709 | 37.8872 | 38.7391 | 35.0292 | 30.1583 | 28.1604 | 26.8382 | 25.9008 | 25.2131 | 24.655 | 23.9016 | -1.1231 | -2.4728 | -1.1596 | -0.57772
Freight transport (toe/Mtkm) | 44.6443 | 60.7398 | 57.909 | 55.2057 | 51.9551 | 49.0917 | 46.7696 | 44.8137 | 43.4204 | 42.4174 | 41.638 | 2.6356 | -1.079 | -1.046 | -0.57941
DECARBONISATION
TOTAL GHG emissions (Mt of CO2 eq.) | 153.9592 | 148.3386 | 136.1441 | 127.303 | 111.9499 | 115.9224 | 111.2159 | 110.4943 | 112.2885 | 113.9484 | 114.9192 | -1.2222 | -1.9376 | -0.065759 | 0.16391
of which ETS sectors (2013 scope) GHG emissions |  | 70.0648 | 58.5516 | 52.1073 | 42.6644 | 48.4564 | 44.8716 | 44.3491 | 45.6384 | 46.5317 | 46.8886 |  | -3.1159 | 0.50566 | 0.22009
of which ESD sectors (2013 scope) GHG emissions |  | 78.2738 | 77.5925 | 75.1957 | 69.2855 | 67.466 | 66.3444 | 66.1452 | 66.6502 | 67.4167 | 68.0307 |  | -1.126 | -0.43283 | 0.12558
CO2 Emissions (energy related) | 122.6531 | 114.1843 | 106.3638 | 97.7925 | 84.5587 | 90.5311 | 88.367 | 88.0689 | 89.765 | 91.1964 | 91.6393 | -1.4148 | -2.2681 | 0.44149 | 0.18197
Power generation/District heating | 25.0882 | 23.9676 | 20.436 | 15.8057 | 8.6684 | 17.0731 | 16.6646 | 17.5424 | 19.1948 | 19.9714 | 20.1645 | -2.0301 | -8.2186 | 6.7543 | 0.95772
Energy Branch | 4.897 | 4.3801 | 3.8628 | 4.5589 | 4.0289 | 3.8256 | 3.7601 | 3.5459 | 3.5321 | 3.5451 | 3.5769 | -2.3444 | 0.422 | -0.68824 | -0.24939
Industry | 34.537 | 24.8122 | 22.1042 | 19.736 | 18.584 | 16.1883 | 14.2738 | 12.7763 | 11.9713 | 11.7145 | 11.376 | -4.3645 | -1.7197 | -2.6042 | -1.1282
Residential | 20.2692 | 20.5194 | 18.862 | 18.4194 | 16.827 | 17.2392 | 16.8569 | 17.0876 | 16.9455 | 17.0064 | 16.8937 | -0.71694 | -1.1352 | 0.017762 | 0.010897
Tertiary | 8.6897 | 10.5773 | 10.2197 | 9.5257 | 9.0083 | 8.3289 | 8.3403 | 8.0999 | 8.2151 | 8.181 | 8.2106 | 1.635 | -1.2538 | -0.7675 | -0.078326
Transport | 29.1721 | 29.9277 | 30.8791 | 29.7468 | 27.4421 | 27.876 | 28.4712 | 29.0167 | 29.9063 | 30.778 | 31.4176 | 0.57029 | -1.1731 | 0.36884 | 0.49358
CO2 Emissions (non energy and non land use related) | 8.125 | 13.3026 | 9.5374 | 10.2249 | 9.8724 | 9.1459 | 7.6694 | 7.3286 | 7.2276 | 7.2124 | 7.5314 | 1.6157 | 0.34585 | -2.4934 | -0.090787
Non-CO2 GHG emissions | 23.1811 | 20.8516 | 20.2429 | 19.2855 | 17.5188 | 16.2454 | 15.1795 | 15.0968 | 15.2959 | 15.5395 | 15.7486 | -1.3462 | -1.4349 | -1.423 | 0.18418
TOTAL GHG emissions (excl. LULUCF) Index (1990=100) | 102.4729 | 98.7319 | 90.6155 | 84.731 | 74.5122 | 77.1562 | 74.0237 | 73.5434 | 74.7376 | 75.8424 | 76.4885 | -1.2222 | -1.9376 | -0.065759 | 0.16391
Carbon Intensity indicators
Electricity and Steam production (t of CO2/MWh) | 0.28128 | 0.26309 | 0.19721 | 0.20205 | 0.10484 | 0.21581 | 0.20042 | 0.20066 | 0.19462 | 0.18939 | 0.18073 | -3.4886 | -6.1231 | 6.6946 | -0.51552
Final energy demand (t of CO2/toe) | 2.4537 | 2.3386 | 2.1864 | 2.1366 | 1.9738 | 1.9418 | 1.8967 | 1.88 | 1.8422 | 1.8117 | 1.7838 | -1.1467 | -1.018 | -0.39747 | -0.30636
Industry | 2.4291 | 2.1073 | 1.8911 | 1.7853 | 1.6533 | 1.5154 | 1.3965 | 1.3296 | 1.2529 | 1.2011 | 1.151 | -2.4725 | -1.3349 | -1.6739 | -0.96205
Residential | 2.2586 | 2.2066 | 2.0355 | 1.9955 | 1.808 | 1.8344 | 1.8137 | 1.8043 | 1.7643 | 1.7305 | 1.6934 | -1.0342 | -1.1786 | 0.031727 | -0.34257
Tertiary | 1.8002 | 1.8695 | 1.7085 | 1.6647 | 1.556 | 1.5003 | 1.4301 | 1.3899 | 1.339 | 1.2999 | 1.2713 | -0.52178 | -0.93086 | -0.83974 | -0.5868
Transport | 2.9929 | 3.0008 | 2.9138 | 2.9072 | 2.7249 | 2.7253 | 2.7183 | 2.7065 | 2.6951 | 2.6804 | 2.6749 | -0.26735 | -0.66817 | -0.02418 | -0.080355
RES in Gross Final Energy Consumption (7) (in%) | 1.2974 | 2.3292 | 5.6246 | 8.5938 | 13.9096 | 14.7481 | 15.7973 | 15.1785 | 16.0297 | 16.5348 | 17.4756
RES-H&C share | 1.9482 | 3.4232 | 6.1116 | 8.5182 | 13.6704 | 13.2598 | 13.8032 | 12.8292 | 13.3528 | 13.65 | 14.0947
RES-E share | 1.0627 | 2.3519 | 7.147 | 15.1657 | 20.0672 | 25.2199 | 28.5371 | 27.7437 | 29.8713 | 30.7992 | 33.4413
RES-T share (based on ILUC formula) | 0.041198 | 0.099539 | 4.1188 | 4.5763 | 10.1867 | 11.6759 | 13.5456 | 13.9097 | 14.8472 | 15.89 | 16.8944
MARKETS AND COMPETITIVENESS
Average Cost of Gross Electricity Generation (€'13/MWh) | 42.992 | 49.3231 | 58.8168 | 85.681 | 105.1306 | 115.8083 | 110.6123 | 101.7386 | 96.7067 | 94.8622 | 91.6359 | 3.1837 | 5.9797 | 0.50957 | -0.93663
Average Price of Electricity in Final demand sectors (€'13/MWh) | 127.7478 | 116.1978 | 139.0755 | 140.8544 | 146.0696 | 154.4582 | 156.7251 | 160.1658 | 158.3605 | 156.1197 | 155.1492 | 0.85321 | 0.49187 | 0.70659 | -0.050521
Total energy-rel. and other mitigation costs (8) (in 000 M€13) | 32.9017 | 35.9472 | 48.6007 | 47.2616 | 58.9432 | 64.3778 | 69.0038 | 73.0158 | 77.7408 | 80.8736 | 83.7109 | 3.9782 | 1.9481 | 1.5884 | 0.97072
as % of GDP | 10.161 | 10.2566 | 13.0692 | 12.2636 | 14.2297 | 14.5161 | 14.3959 | 13.7633 | 13.1576 | 12.3382 | 11.5908
Source: PRIMES

## BG-A
SUMMARY ENERGY BALANCE AND INDICATORS (A) | [14 empty] | Bulgaria: Reference scenario(REF2016)
| 2000 | 2005 | 2010 | 2015 | 2020 | 2025 | 2030 | 2035 | 2040 | 2045 | 2050 | '00-'10 | '10-'20 | '20-'30 | '30-'50
Annual % Change
Population (in million) | 8.1909 | 7.761 | 7.4218 | 7.1781 | 6.952 | 6.7048 | 6.4546 | 6.2412 | 6.0714 | 5.9169 | 5.7666 | -0.98119 | -0.65177 | -0.73966 | -0.56195
GDP (in 000 M€13) | 25.2617 | 32.9817 | 37.682 | 39.6452 | 45.1354 | 49.9463 | 53.4854 | 57.0574 | 60.9065 | 64.374 | 67.4868 | 4.08 | 1.8212 | 1.7119 | 1.1694
Gross Inland Consumption (ktoe) | 18522.6 | 19754.2 | 17770 | 16468.5728 | 16364.092 | 15916.4823 | 15745.4563 | 15575.9598 | 15456.7755 | 14811.5042 | 15387.4772 | -0.41394 | -0.82083 | -0.38463 | -0.11492
Solids | 6432.9 | 6895.1 | 6886.8 | 5983.1526 | 5665.717 | 4698.8457 | 4383.4942 | 3896.5016 | 3346.209 | 2111.6536 | 2838.2641 | 0.68414 | -1.9328 | -2.5332 | -2.1498
Oil | 4068.2 | 4724.5 | 3887.8 | 3732.3874 | 3556.4688 | 3607.3866 | 3519.4511 | 3519.3544 | 3495.7705 | 3483.1795 | 3486.9854 | -0.45254 | -0.8868 | -0.10458 | -0.046327
Natural gas | 2931.4 | 2804.1 | 2300.4 | 2118.1574 | 2128.2422 | 2169.4658 | 2092.2142 | 2533.5853 | 2570.3929 | 2392.8762 | 2134.7816 | -2.3948 | -0.77485 | -0.17059 | 0.10076
Nuclear | 4699.4 | 4826 | 3956.1 | 3776.256 | 3776.256 | 3776.256 | 3776.256 | 3776.256 | 3776.256 | 4318.1053 | 4318.1053 | -1.707 | -0.46418 | 0 | 0.67267
Electricity | -397.2 | -651.9 | -726.3 | -1011.0079 | -919.7209 | -1000.4667 | -994.6238 | -1304.7345 | -1173.0635 | -1085.5467 | -1083.5673 | 6.2211 | 2.3892 | 0.78602 | 0.42917
Renewable energy forms | 787.9 | 1156.4 | 1465.2 | 1869.6273 | 2157.1288 | 2664.9948 | 2968.6646 | 3154.9969 | 3441.2106 | 3591.2363 | 3692.9082 | 6.4002 | 3.9436 | 3.2449 | 1.0975
Energy Branch Consumption | 905.1 | 910.8 | 1031.9 | 906.9901 | 860.418 | 774.1667 | 761.7874 | 723.6508 | 714.9359 | 634.1452 | 815.2152 | 1.3197 | -1.801 | -1.2101 | 0.3395
Non-Energy Uses | 979.7 | 850.8 | 422.4 | 426.6336 | 497.5248 | 563.2129 | 604.9379 | 626.3092 | 651.8038 | 667.5238 | 691.8345 | -8.0688 | 1.6504 | 1.974 | 0.67336
SECURITY OF SUPPLY
Production (incl.recovery of products) (ktoe) | 9866.5 | 10628.7 | 10530.5 | 9855.9892 | 10689.7684 | 10240.8713 | 10545.1848 | 10148.2662 | 10567.5238 | 10054.483 | 10918.1123 | 0.65343 | 0.15023 | -0.13608 | 0.17392
Solids | 4294.8 | 4178 | 4942.4 | 4054.9266 | 4644.1917 | 3675.4443 | 3666.4024 | 3028.9341 | 3140.1004 | 1928.5654 | 2683.9646 | 1.4144 | -0.6204 | -2.3363 | -1.5475
Oil | 68.4 | 58.3 | 60.7 | 17.3093 | 19.5171 | 26.0141 | 29.3725 | 38.4745 | 39.4353 | 40.4898 | 41.7159 | -1.1872 | -10.7265 | 4.1724 | 1.7696
Natural gas | 12.3 | 384.4 | 59.1 | 124.8057 | 128.435 | 132.0165 | 141.5196 | 171.6174 | 185.1201 | 188.3761 | 190.888 | 16.9953 | 8.0711 | 0.97487 | 1.5075
Nuclear | 4699.4 | 4826 | 3956.1 | 3776.256 | 3776.256 | 3776.256 | 3776.256 | 3776.256 | 3776.256 | 4318.1053 | 4318.1053 | -1.707 | -0.46418 | 0 | 0.67267
Renewable energy sources | 791.6 | 1182 | 1512.2 | 1882.6915 | 2121.3686 | 2631.1404 | 2931.6343 | 3132.9842 | 3426.612 | 3578.9464 | 3683.4385 | 6.6867 | 3.4429 | 3.2879 | 1.148
Hydro | 229.8 | 372.9 | 434.8 | 349.2567 | 372.4583 | 364.1956 | 362.7735 | 362.9199 | 363.1501 | 363.1602 | 363.5211 | 6.5845 | -1.5357 | -0.26311 | 0.010294
Biomass & Waste | 561.8 | 776 | 974.6 | 1283.408 | 1471.0572 | 1557.7715 | 1625.1929 | 1753.3304 | 1902.318 | 1904.2085 | 1897.3731 | 5.6634 | 4.203 | 1.0014 | 0.77722
Wind | 0 | 0.4 | 58.6 | 98.3984 | 101.7047 | 434.3265 | 480.6405 | 487.3714 | 509.1851 | 628.426 | 646.5313 | 0 | 5.6682 | 16.8014 | 1.4936
Solar and others | 0 | 0 | 11.5 | 117.9617 | 140.0154 | 240.1732 | 421.4478 | 485.4221 | 609.8043 | 644.4104 | 739.3218 | 0 | 28.3949 | 11.6495 | 2.85
Geothermal | 0 | 32.7 | 32.7 | 33.6667 | 36.133 | 34.6738 | 41.5795 | 43.9403 | 42.1545 | 38.7413 | 36.6912 | 0 | 1.0033 | 1.4139 | -0.6234
Net Imports (ktoe) | 8544.4 | 9275.8 | 7074.5 | 6717.2562 | 5825.3169 | 5843.7467 | 5378.0443 | 5611.6726 | 5084.3437 | 4965.1611 | 4687.6812 | -1.8701 | -1.9241 | -0.7957 | -0.68458
Solids | 2257.6 | 2553.1 | 1700.1 | 1928.2259 | 1021.5253 | 1023.4015 | 717.0918 | 867.5675 | 206.1086 | 183.0882 | 154.2996 | -2.7963 | -4.9663 | -3.4766 | -7.3939
Oil | 3944.4 | 4943.1 | 4024.8 | 3819.7508 | 3686.8346 | 3747.2442 | 3664.789 | 3659.7692 | 3644.3518 | 3643.6751 | 3655.4547 | 0.20199 | -0.87323 | -0.059957 | -0.012751
Crude oil and Feedstocks | 5228.2 | 6145.2 | 5915.8 | 6308.4563 | 6000.0637 | 5833.1171 | 5577.7321 | 5369.8419 | 5141.1846 | 4925.2635 | 4715.2054 | 1.2433 | 0.14153 | -0.72722 | -0.83643
Oil products | -1283.8 | -1202.1 | -1891 | -2488.7055 | -2313.2292 | -2085.8728 | -1912.9431 | -1710.0726 | -1496.8328 | -1281.5884 | -1059.7507 | 3.9488 | 2.0358 | -1.8821 | -2.9099
Natural gas | 2742.1 | 2457.9 | 2131 | 1993.3517 | 2000.9177 | 2039.7134 | 1953.757 | 2367.0576 | 2392.3482 | 2211.6547 | 1952.0246 | -2.4898 | -0.62787 | -0.23823 | -0.0044352
Electricity | -397.2 | -651.9 | -726.3 | -1011.0079 | -919.7209 | -1000.4667 | -994.6238 | -1304.7345 | -1173.0635 | -1085.5467 | -1083.5673 | 6.2211 | 2.3892 | 0.78602 | 0.42917
Import Dependency (%) | 45.9668 | 46.6897 | 39.5967 | 40.5307 | 35.2727 | 36.3313 | 33.7748 | 35.6072 | 32.4839 | 33.0578 | 30.0381
ELECTRICITY
Gross Electricity generation by source (1) (GWhe) | 40646 | 43972 | 46017 | 48842.5535 | 48789.0567 | 49938.3248 | 50486.9803 | 54351.949 | 53602.796 | 53275.1893 | 56749.1955 | 1.2488 | 0.58667 | 0.34268 | 0.58634
Nuclear energy | 18178 | 18653 | 15249 | 15661.8251 | 15326.3363 | 15326.3363 | 15326.3363 | 15326.3363 | 15326.3363 | 20147.8353 | 20147.8353 | -1.7416 | 0.0506 | 0 | 1.377
Solids | 16941 | 18458 | 22606 | 23317.1611 | 22689.609 | 18563.2814 | 17456.0722 | 15855.7952 | 13555.1014 | 8180.0225 | 11972.1521 | 2.9268 | 0.036924 | -2.5881 | -1.8679
Oil (including refinery gas) | 661 | 606 | 393 | 440.3005 | 70.1531 | 63.3291 | 0 | 62.3679 | 0 | 0.11851 | 0.20688 | -5.0666 | -15.8284 | -100 | 0
Gas (including derived gases) | 2178 | 1896 | 1967 | 3034.885 | 3873.3674 | 4408.4145 | 4119.8874 | 8521.1064 | 8243.3445 | 6758.0631 | 5229.7941 | -1.0138 | 7.011 | 0.61892 | 1.1999
Biomass-waste | 15 | 17 | 49 | 54.466 | 163.9331 | 463.152 | 454.5839 | 1062.7862 | 1786.7956 | 1985.346 | 2084.795 | 12.5668 | 12.8358 | 10.7375 | 7.9127
Hydro (pumping excluded) | 2673 | 4337 | 5057 | 4061.1241 | 4330.9099 | 4234.8324 | 4218.2971 | 4219.9993 | 4222.6755 | 4222.7927 | 4226.99 | 6.5834 | -1.538 | -0.26311 | 0.010294
Wind | 0 | 5 | 681 | 1144.1674 | 1182.6133 | 5050.3076 | 5588.843 | 5667.1099 | 5920.7565 | 7307.2793 | 7517.8061 | 0 | 5.6743 | 16.8014 | 1.4936
Solar | 0 | 0 | 15.1163 | 1128.6244 | 1152.1347 | 1828.6714 | 3322.9604 | 3636.4479 | 4547.7862 | 4673.7319 | 5569.6161 | 0 | 54.2431 | 11.1737 | 2.616
Geothermal and other renewables | 0 | 0 | -0.11628 | 0 | 0 | 0 | 0 | 0 | 0 | 0 | 0 | 0 | -100 | 0 | 0
Other fuels (hydrogen, methanol) | 0 | 0 | 0 | 0 | 0 | 0 | 0 | 0 | 0 | 0 | 0 | 0 | 0 | 0 | 0
Net Generation Capacity (MWe) | 10471.022 | 10634.8924 | 9943.1953 | 11967.7843 | 11812.2477 | 12478.7859 | 13488.3568 | 13114.3359 | 13110.3476 | 14068.7395 | 15293.1114 | -0.5159 | 1.7374 | 1.3357 | 0.62985
Nuclear energy | 3609.6 | 2764.8 | 1920 | 1920 | 1920 | 1920 | 1920 | 1920 | 1920 | 2400 | 2400 | -6.1176 | 0 | 0 | 1.122
Renewable energy | 1016 | 1992 | 2697 | 4080.68 | 4110.2547 | 5832.3918 | 7031.9337 | 7270.829 | 7923.2409 | 8346.0302 | 9019.1413 | 10.2551 | 4.3035 | 5.5166 | 1.2522
Hydro (pumping excluded) | 1016 | 1984 | 2184 | 2338 | 2338 | 2338 | 2338 | 2338 | 2338 | 2338 | 2338 | 7.9533 | 0.6837 | 0 | 0
Wind | 0 | 8 | 488 | 690.5 | 703.4986 | 1953.7317 | 2121.9802 | 2146.1073 | 2197.4848 | 2534.6979 | 2598.905 | 0 | 3.7252 | 11.6729 | 1.0189
Solar | 0 | 0 | 25 | 1052.18 | 1068.7562 | 1540.6601 | 2571.9536 | 2786.7218 | 3387.7562 | 3473.3323 | 4082.2363 | 0 | 45.5774 | 9.1788 | 2.3368
Other renewables (tidal etc.) | 0 | 0 | 0 | 0 | 0 | 0 | 0 | 0 | 0 | 0 | 0 | 0 | 0 | 0 | 0
Thermal power | 5845.4219 | 5878.0925 | 5326.1953 | 5967.1043 | 5781.9929 | 4726.3941 | 4536.4231 | 3923.5069 | 3267.1067 | 3322.7093 | 3873.9701 | -0.9259 | 0.82449 | -2.3969 | -0.78619
of which cogeneration units | 1129.2926 | 1191 | 1017 | 1813.8342 | 1704.0494 | 1653.2814 | 1517.5582 | 1143.127 | 1015.5094 | 1140.2117 | 1146.4943 | -1.0419 | 5.297 | -1.1524 | -1.3922
of which CCS units | 0 | 0 | 0 | 0 | 0 | 0 | 0 | 0 | 0 | 0 | 990 | 0 | 0 | 0 | 0
Solids fired | 5099.5 | 5099.5 | 4703 | 5312.7 | 4819.0249 | 3501.3449 | 3390.9449 | 2378.6649 | 1799.0649 | 1589.7649 | 2179.3649 | -0.80615 | 0.24401 | -3.4536 | -2.1861
Gas fired | 689.1119 | 736.9824 | 606.992 | 625.992 | 910.2471 | 1129.0195 | 1042.5695 | 1432.628 | 1270.7901 | 1516.8928 | 1477.5857 | -1.2609 | 4.1352 | 1.3665 | 1.7589
Oil fired | 56.81 | 41.61 | 13.11 | 13.11 | 1.71 | 1.71 | 1.71 | 0 | 0 | 0 | 0 | -13.639 | -18.4283 | 0 | -100
Biomass-waste fired | 0 | 0 | 3.0933 | 15.3023 | 51.011 | 94.3197 | 101.1987 | 112.214 | 197.2518 | 216.0516 | 217.0194 | 0 | 32.3499 | 7.0905 | 3.8882
Hydrogen plants | 0 | 0 | 0 | 0 | 0 | 0 | 0 | 0 | 0 | 0 | 0 | 0 | 0 | 0 | 0
Geothermal heat | 0 | 0 | 0 | 0 | 0 | 0 | 0 | 0 | 0 | 0 | 0 | 0 | 0 | 0 | 0
Avg. Load factor of net power capacity (2) (%) | 39.9195 | 42.8195 | 47.7467 | 42.3121 | 43.3156 | 42.6985 | 40.0635 | 44.7321 | 44.267 | 41.2816 | 39.3243
Efficiency of gross thermal power generation (%) | 28.4344 | 26.964 | 28.4793 | 36.7523 | 39.0329 | 39.4075 | 39.5648 | 44.1809 | 44.7477 | 46.5455 | 45.1846
% of gross electricity from CHP | 7.7958 | 6.1218 | 8 | 11.9554 | 12.633 | 9.4454 | 8.7125 | 8.4141 | 9.1351 | 9.7172 | 10.8141
% of electricity from CCS | 0 | 0 | 0 | 0 | 0 | 0 | 0 | 0 | 0 | 0 | 18.485
% of carbon free (RES, nuclear) gross electricity generation | 51.3359 | 52.3333 | 45.7461 | 45.1455 | 45.4117 | 53.8731 | 57.2643 | 55.0352 | 59.3334 | 71.9603 | 69.6874
Fuel Inputs to Thermal Power Generation ( GWhe) | 5985.7 | 6689.3 | 7552.5 | 6282.1247 | 5904.1214 | 5128.063 | 4788.6726 | 4964.0881 | 4532.8107 | 3126.885 | 3670.8923 | 2.3523 | -2.4322 | -2.0722 | -1.3203
Solids | 4928.2 | 5816.5 | 6610.4 | 5465.6757 | 5222.6349 | 4344.1024 | 4082.7046 | 3648.4128 | 3142.4533 | 1937.647 | 2689.2037 | 2.9802 | -2.3289 | -2.4324 | -2.0659
Oil (including refinery gas) | 170.7 | 173.9 | 218.8 | 109.8529 | 16.7968 | 16.5147 | 0 | 15.9645 | 0 | 0.020463 | 0.044099 | 2.5136 | -22.6397 | -100 | 0
Gas (including derived gases) | 883.5 | 697.1 | 719.5 | 691.8826 | 626.5439 | 657.5762 | 604.5153 | 1086.0664 | 1058.5663 | 852.5314 | 631.7199 | -2.0324 | -1.3739 | -0.35728 | 0.22034
Biomass & Waste | 3.3 | 1.8 | 3.8 | 14.7135 | 38.1458 | 109.8697 | 101.4527 | 213.6445 | 331.7912 | 336.6862 | 349.9246 | 1.4208 | 25.9408 | 10.2762 | 6.3863
Geothermal heat | 0 | 0 | 0 | 0 | 0 | 0 | 0 | 0 | 0 | 0 | 0 | 0 | 0 | 0 | 0
Hydrogen - Methanol | 0 | 0 | 0 | 0 | 0 | 0 | 0 | 0 | 0 | 0 | 0 | 0 | 0 | 0 | 0
Fuel Input to other conversion processes | 12213.1 | 13504.9 | 11285.1 | 10637.9145 | 10389.4179 | 10237.3825 | 9997.1982 | 9810.9551 | 9595.8361 | 9931.5706 | 9717.9153 | -0.78714 | -0.82355 | -0.38409 | -0.14157
Refineries | 5310.3 | 6420.5 | 6040.9 | 6616.5742 | 6301.0116 | 6147.1485 | 5886.8992 | 5684.455 | 5454.9621 | 5237.2756 | 5025.83 | 1.2974 | 0.42246 | -0.6775 | -0.78758
Biofuels and hydrogen production | 0 | 0 | 13.4 | 105.9617 | 188.5577 | 187.7957 | 199.8938 | 205.8401 | 213.7673 | 222.2353 | 228.7461 | 0 | 30.2669 | 0.58553 | 0.67641
District heating | 324 | 367.7 | 304 | 96.1497 | 99.3386 | 110.7269 | 123.5871 | 137.3082 | 145.7982 | 150.4352 | 142.5168 | -0.63513 | -10.5821 | 2.2082 | 0.71511
Derived gases, cokeries etc. | 6578.8 | 6716.7 | 4926.8 | 3819.229 | 3800.51 | 3791.7114 | 3786.8181 | 3783.3518 | 3781.3085 | 4321.6244 | 4320.8223 | -2.8502 | -2.5621 | -0.036085 | 0.66178
Source: PRIMES

## BG-B
SUMMARY ENERGY BALANCE AND INDICATORS (B) | [14 empty] | Bulgaria: Reference scenario(REF2016)
| 2000 | 2005 | 2010 | 2015 | 2020 | 2025 | 2030 | 2035 | 2040 | 2045 | 2050 | '00-'10 | '10-'20 | '20-'30 | '30-'50
Annual % Change
TRANSPORT
Passenger transport activity (Gpkm) | 47.6694 | 55.9606 | 65.4326 | 71.68 | 75.5329 | 80.1287 | 84.1464 | 87.6437 | 91.3015 | 94.0188 | 96.4059 | 3.218 | 1.4458 | 1.0858 | 0.68236
Public road transport | 14.587 | 13.688 | 10.613 | 10.7711 | 11.3166 | 11.572 | 11.8208 | 12.0555 | 12.2955 | 12.4969 | 12.7009 | -3.1305 | 0.64395 | 0.43687 | 0.35972
Private cars and motorcycles | 27.52 | 35.83 | 47.94 | 52.9843 | 54.4727 | 56.7339 | 58.5548 | 60.2893 | 62.0806 | 62.731 | 63.1838 | 5.7073 | 1.2857 | 0.72524 | 0.38115
Rail | 3.891 | 2.823 | 3.009 | 3.0585 | 3.5234 | 3.8665 | 4.1321 | 4.357 | 4.5944 | 4.8061 | 4.986 | -2.5378 | 1.5908 | 1.6063 | 0.94364
Aviation (3) | 1.6516 | 3.6026 | 3.8541 | 4.8493 | 6.2024 | 7.9375 | 9.6193 | 10.9215 | 12.3097 | 13.963 | 15.5126 | 8.8436 | 4.8729 | 4.4862 | 2.4182
Inland navigation | 0.019863 | 0.017054 | 0.016533 | 0.016882 | 0.017763 | 0.018768 | 0.019385 | 0.020329 | 0.02127 | 0.021928 | 0.022618 | -1.8185 | 0.72027 | 0.87739 | 0.77429
Freight transport activity (Gtkm) | 10.5328 | 16.467 | 18.3038 | 19.5449 | 22.2711 | 24.4828 | 26.079 | 27.8386 | 29.6502 | 31.1277 | 32.3714 | 5.6816 | 1.9812 | 1.591 | 1.0866
Heavy goods and light commercial vehicles | 4.6804 | 10.5436 | 9.1849 | 10.161 | 11.1685 | 11.9891 | 12.6763 | 13.3935 | 14.1083 | 14.7179 | 15.2271 | 6.9742 | 1.9746 | 1.2744 | 0.92095
Rail | 5.538 | 5.163 | 3.064 | 3.1044 | 3.7145 | 4.2181 | 4.6086 | 5.0205 | 5.461 | 5.8543 | 6.1929 | -5.7473 | 1.944 | 2.1801 | 1.4884
Inland navigation | 0.31445 | 0.76039 | 6.0549 | 6.2794 | 7.388 | 8.2755 | 8.7942 | 9.4246 | 10.0809 | 10.5554 | 10.9513 | 34.4173 | 2.0098 | 1.7576 | 1.1029
Energy demand in transport (ktoe) (4) | 1841.4 | 2682.2 | 2719.2296 | 2837.0134 | 2882.2378 | 2935.1836 | 2978.5094 | 3036.8077 | 3098.6529 | 3135.7096 | 3168.5671 | 3.9752 | 0.58388 | 0.3291 | 0.30976
Public road transport | 399.2733 | 361.7883 | 261.8038 | 262.7707 | 270.1044 | 269.201 | 266.0318 | 262.9632 | 262.471 | 262.3635 | 262.8553 | -4.1327 | 0.31262 | -0.15181 | -0.060042
Private cars and motorcycles | 955.7689 | 1388.9449 | 1580.6596 | 1628.3332 | 1560.4935 | 1524.1089 | 1513.3065 | 1516.9592 | 1525.1275 | 1503.4297 | 1482.3074 | 5.1595 | -0.12832 | -0.30658 | -0.10343
Heavy goods and light commercial vehicles | 305.1309 | 651.5403 | 590.1545 | 646.2801 | 700.8133 | 724.2737 | 727.0421 | 747.5743 | 767.0747 | 781.9207 | 792.9917 | 6.8189 | 1.7334 | 0.3681 | 0.43509
Rail | 77.9 | 69.4 | 52.0001 | 43.5318 | 49.175 | 52.274 | 54.9373 | 57.4145 | 59.5806 | 60.5913 | 60.4782 | -3.9612 | -0.55704 | 1.1142 | 0.48161
Aviation | 100.6 | 200.9 | 181.8 | 206.8062 | 243.9622 | 301.3981 | 350.0542 | 380.7838 | 409.2812 | 449.7963 | 490.5453 | 6.0961 | 2.9847 | 3.6767 | 1.7015
Inland navigation | 2.7269 | 9.6266 | 52.8115 | 49.2913 | 57.6893 | 63.9279 | 67.1376 | 71.1126 | 75.1179 | 77.6082 | 79.3892 | 34.4948 | 0.88734 | 1.5283 | 0.84162
By transport activity
Passenger transport | 1472.6943 | 1964.6182 | 2034.3207 | 2106.2078 | 2084.1701 | 2105.2053 | 2140.5421 | 2172.42 | 2209.1236 | 2228.2489 | 2248.6078 | 3.2834 | 0.24238 | 0.26724 | 0.24656
Freight transport | 368.7057 | 717.5819 | 684.9089 | 730.8056 | 798.0677 | 829.9782 | 837.9673 | 864.3877 | 889.5292 | 907.4607 | 919.9593 | 6.3886 | 1.5408 | 0.48905 | 0.46784
Other indicators
Electricity in road transport (%) | 0 | 0 | 0 | 0.00072227 | 0.022766 | 0.06248 | 0.17406 | 0.27618 | 0.38801 | 0.59027 | 0.75013
Biofuels in total fuels (excl.hydrogen and electricity) (%) | 0 | 0 | 0.51088 | 3.7762 | 6.6223 | 6.4852 | 6.8098 | 6.8688 | 6.9401 | 7.0867 | 7.1432
ENERGY EFFICIENCY
Primary energy consumption | 17542.9 | 18903.4 | 17347.6 | 16041.9392 | 15866.5672 | 15353.2694 | 15140.5184 | 14949.6505 | 14804.9717 | 14143.9804 | 14695.6428 | -0.11189 | -0.88843 | -0.4673 | -0.14901
Final Energy Demand | 9105.5 | 10184 | 8843 | 9204.8343 | 9480.7288 | 9595.043 | 9652.258 | 9568.8426 | 9719.2354 | 9808.1509 | 9886.6396 | -0.2921 | 0.69878 | 0.17947 | 0.12003
by sector
Industry | 3966.7 | 4036.6 | 2560.8 | 2708.8982 | 2794.4619 | 2806.4873 | 2790.4656 | 2622.9798 | 2630.6405 | 2670.4574 | 2646.7932 | -4.2818 | 0.87702 | -0.01431 | -0.26395
Energy intensive industries | 3123.7 | 3160.6 | 1788.5 | 1929.0213 | 1934.5731 | 1901.2357 | 1856.1305 | 1702.9624 | 1686.6927 | 1696.6324 | 1639.241 | -5.4238 | 0.78818 | -0.41307 | -0.61938
Other industrial sectors | 843 | 876 | 772.3 | 779.8769 | 859.8888 | 905.2516 | 934.3351 | 920.0174 | 943.9479 | 973.825 | 1007.5522 | -0.87211 | 1.0801 | 0.83378 | 0.37793
Residential | 2154.7 | 2116.8 | 2246.3 | 2306.5194 | 2371.2746 | 2399.5168 | 2433.2085 | 2463.9837 | 2529.1864 | 2528.0205 | 2569.7354 | 0.4172 | 0.5429 | 0.25816 | 0.27333
Tertiary | 971.5 | 1128.1 | 1173.7 | 1178.5295 | 1264.8743 | 1287.9215 | 1290.7436 | 1279.5742 | 1298.7157 | 1319.9904 | 1357.3374 | 1.9087 | 0.75092 | 0.20266 | 0.25185
Transport(5) | 2012.6 | 2902.5 | 2862.2 | 3010.8871 | 3050.118 | 3101.1174 | 3137.8403 | 3202.3049 | 3260.6928 | 3289.6826 | 3312.7735 | 3.5844 | 0.63792 | 0.28395 | 0.27162
by fuel
Solids | 878.6 | 978.5 | 413.8 | 487.1096 | 419.3591 | 332.5796 | 283.5224 | 225.7082 | 184.8908 | 156.5148 | 132.2343 | -7.253 | 0.13354 | -3.8387 | -3.7418
Oil | 3025.8 | 3712.4 | 3124.7 | 3133.8459 | 3058.7449 | 3105.7109 | 3047.2866 | 3027.0363 | 3013.8539 | 3005.0891 | 3003.5681 | 0.32215 | -0.21311 | -0.037524 | -0.072227
Gas | 1680.9 | 1565.1 | 1058.1 | 1051.6066 | 1083.8812 | 1042.0209 | 998.7872 | 962.6335 | 1018.0303 | 1039.5269 | 1021.2751 | -4.5231 | 0.24102 | -0.81429 | 0.11139
Electricity | 2085.4 | 2211.1 | 2330.7 | 2382.1754 | 2505.7538 | 2598.1105 | 2671.9476 | 2726.6895 | 2817.4221 | 2920.7432 | 3061.555 | 1.1183 | 0.72684 | 0.64425 | 0.6829
Heat (from CHP and District Heating) | 879.5 | 939.3 | 959.5 | 841.013 | 869.2386 | 932.0107 | 962.7826 | 919.2787 | 920.181 | 914.2291 | 914.0209 | 0.87439 | -0.98308 | 1.0273 | -0.25953
Renewable energy forms | 555.3 | 777.6 | 956.2 | 1308.8588 | 1543.4158 | 1584.2463 | 1687.3052 | 1706.3703 | 1761.794 | 1767.0392 | 1746.2973 | 5.585 | 4.9043 | 0.89533 | 0.17197
Other | 0 | -1.819e-12 | 0 | 0.22501 | 0.33546 | 0.36415 | 0.62651 | 1.1262 | 3.0634 | 5.0086 | 7.6889 | 0 | 0 | 6.4457 | 13.3566
Energy intensity indicators
Gross Inl. Cons./GDP (toe/M€13) | 733.2295 | 598.9439 | 471.5783 | 415.3986 | 362.5554 | 318.6717 | 294.3879 | 272.9878 | 253.7789 | 230.0852 | 228.0073 | -4.3177 | -2.5948 | -2.0612 | -1.2695
Industry (Energy on Value added, index 2000=100) | 100 | 68.2219 | 37.2526 | 38.8039 | 35.2565 | 31.9813 | 29.4729 | 26.1044 | 24.6193 | 23.6412 | 22.1845 | -9.4026 | -0.5492 | -1.7758 | -1.4104
Residential (Energy on Private Income, index 2000=100) | 100 | 71.6228 | 67.0896 | 66.5058 | 58.1271 | 52.5846 | 49.2669 | 46.2764 | 44.0373 | 41.2183 | 39.5597 | -3.9128 | -1.4237 | -1.6402 | -1.0912
Tertiary (Energy on Value added, index 2000=100) | 100 | 90.7318 | 80.9854 | 75.5041 | 70.9164 | 65.1045 | 60.8449 | 56.2538 | 53.3099 | 51.1461 | 50.1464 | -2.0869 | -1.3189 | -1.5201 | -0.96225
Passenger transport (toe/Mpkm) (6) | 30.3694 | 34.0156 | 30.2289 | 28.4331 | 26.502 | 25.0258 | 24.0435 | 23.3092 | 22.6309 | 22.0196 | 21.539 | -0.046353 | -1.3072 | -0.96885 | -0.54849
Freight transport (toe/Mtkm) | 35.0053 | 43.5771 | 37.4189 | 37.3911 | 35.8343 | 33.9005 | 32.1319 | 31.05 | 30.0007 | 29.1528 | 28.4189 | 0.66899 | -0.43178 | -1.0846 | -0.61208
DECARBONISATION
TOTAL GHG emissions (Mt of CO2 eq.) | 64.3858 | 67.0377 | 61.1686 | 55.5519 | 51.1296 | 46.8162 | 44.8814 | 43.5307 | 41.3476 | 35.4916 | 29.0796 | -0.51127 | -1.7767 | -1.2949 | -2.1466
of which ETS sectors (2013 scope) GHG emissions |  | 39.398 | 35.5957 | 29.9609 | 28.441 | 24.6628 | 23.1061 | 22.1403 | 19.9128 | 14.3847 | 8.1479 |  | -2.219 | -2.0559 | -5.0782
of which ESD sectors (2013 scope) GHG emissions |  | 27.6396 | 25.5729 | 25.591 | 22.6886 | 22.1534 | 21.7753 | 21.3904 | 21.4348 | 21.1069 | 20.9316 |  | -1.1896 | -0.41005 | -0.19737
CO2 Emissions (energy related) | 44.267 | 49.1248 | 45.8556 | 40.0727 | 38.1955 | 34.2044 | 32.3316 | 31.1797 | 28.8764 | 23.1581 | 16.7531 | 0.35321 | -1.8112 | -1.6529 | -3.2339
Power generation/District heating | 24.5532 | 27.8571 | 31.2085 | 25.1383 | 23.773 | 20.1211 | 18.8411 | 18.1374 | 15.9678 | 10.3758 | 4.1398 | 2.4275 | -2.6847 | -2.2983 | -7.297
Energy Branch | 0.83519 | 0.77778 | 0.90137 | 0.84759 | 0.75124 | 0.71796 | 0.66167 | 0.63953 | 0.6205 | 0.59919 | 0.58307 | 0.76547 | -1.8054 | -1.2615 | -0.6303
Industry | 10.5903 | 9.8248 | 3.6978 | 3.9798 | 3.9928 | 3.6584 | 3.2052 | 2.7165 | 2.5344 | 2.4516 | 2.3104 | -9.9874 | 0.77055 | -2.1731 | -1.6234
Residential | 1.3536 | 1.2198 | 0.98961 | 0.95639 | 0.65767 | 0.52966 | 0.45498 | 0.40509 | 0.37429 | 0.34394 | 0.32291 | -3.0832 | -4.0037 | -3.6175 | -1.6998
Tertiary | 1.2073 | 1.0959 | 0.80502 | 0.71877 | 0.69031 | 0.67979 | 0.6098 | 0.577 | 0.55225 | 0.52601 | 0.50541 | -3.9714 | -1.5256 | -1.2324 | -0.93441
Transport | 5.7275 | 8.3495 | 8.2533 | 8.4318 | 8.3305 | 8.4975 | 8.5588 | 8.7042 | 8.8272 | 8.8615 | 8.8915 | 3.7208 | 0.093138 | 0.27074 | 0.19087
CO2 Emissions (non energy and non land use related) | 3.4511 | 3.9592 | 2.9659 | 2.9569 | 3.0941 | 3.1689 | 3.2391 | 3.3039 | 3.3701 | 3.4276 | 3.3472 | -1.5039 | 0.42428 | 0.45888 | 0.16427
Non-CO2 GHG emissions | 16.6677 | 13.9536 | 12.3472 | 12.5223 | 9.84 | 9.4428 | 9.3108 | 9.0471 | 9.1011 | 8.9059 | 8.9793 | -2.9559 | -2.2441 | -0.55132 | -0.18109
TOTAL GHG emissions (excl. LULUCF) Index (1990=100) | 58.4837 | 60.8925 | 55.5615 | 50.4596 | 46.4427 | 42.5247 | 40.7673 | 39.5404 | 37.5574 | 32.2382 | 26.4139 | -0.51127 | -1.7767 | -1.2949 | -2.1466
Carbon Intensity indicators
Electricity and Steam production (t of CO2/MWh) | 0.45659 | 0.48732 | 0.51248 | 0.41341 | 0.38785 | 0.3195 | 0.29479 | 0.27045 | 0.24052 | 0.15852 | 0.059777 | 1.1616 | -2.748 | -2.7064 | -7.6682
Final energy demand (t of CO2/toe) | 2.0733 | 2.012 | 1.5544 | 1.5304 | 1.442 | 1.3929 | 1.3291 | 1.2962 | 1.2643 | 1.2421 | 1.2168 | -2.8394 | -0.74785 | -0.81203 | -0.44033
Industry | 2.6698 | 2.4339 | 1.444 | 1.4691 | 1.4288 | 1.3036 | 1.1486 | 1.0357 | 0.96342 | 0.91805 | 0.87291 | -5.9608 | -0.10554 | -2.1591 | -1.3631
Residential | 0.62819 | 0.57623 | 0.44055 | 0.41465 | 0.27735 | 0.22074 | 0.18699 | 0.16441 | 0.14799 | 0.13605 | 0.12566 | -3.4859 | -4.5221 | -3.8657 | -1.9677
Tertiary | 1.2427 | 0.97147 | 0.68589 | 0.60988 | 0.54575 | 0.52782 | 0.47244 | 0.45093 | 0.42523 | 0.3985 | 0.37235 | -5.77 | -2.2595 | -1.4322 | -1.1833
Transport | 2.8458 | 2.8767 | 2.8835 | 2.8005 | 2.7312 | 2.7401 | 2.7276 | 2.7181 | 2.7072 | 2.6937 | 2.684 | 0.13171 | -0.54133 | -0.013169 | -0.080535
RES in Gross Final Energy Consumption (7) (in%) | 6.6112 | 9.0981 | 14.1491 | 18.7074 | 20.9181 | 25.1611 | 28.1418 | 29.5816 | 31.8529 | 33.6547 | 34.1231
RES-H&C share | 10.4643 | 14.1356 | 25.2246 | 30.7878 | 33.5915 | 34.8608 | 38.6064 | 41.2463 | 43.8746 | 45.6196 | 47.0434
RES-E share | 4.0444 | 8.5493 | 12.2969 | 17.3693 | 18.0813 | 30.4886 | 35.2129 | 37.5631 | 41.6091 | 45.1565 | 44.3321
RES-T share (based on ILUC formula) | 0.27236 | 0.43055 | 1.1151 | 5.3885 | 10.0139 | 10.1407 | 10.7503 | 11.6153 | 12.4199 | 13.1688 | 13.9399
MARKETS AND COMPETITIVENESS
Average Cost of Gross Electricity Generation (€'13/MWh) | 52.9319 | 55.3339 | 57.5438 | 67.6579 | 68.6093 | 74.5345 | 78.4266 | 78.9441 | 79.9607 | 85.7954 | 87.5757 | 0.83891 | 1.7744 | 1.3463 | 0.55322
Average Price of Electricity in Final demand sectors (€'13/MWh) | 44.474 | 56.1736 | 74.9374 | 89.2238 | 106.007 | 125.3323 | 131.8796 | 140.1051 | 148.2067 | 144.9663 | 144.5666 | 5.356 | 3.5294 | 2.2079 | 0.46031
Total energy-rel. and other mitigation costs (8) (in 000 M€13) | 5.2237 | 7.367 | 9.5232 | 10.5198 | 12.8511 | 14.6516 | 16.3525 | 17.6419 | 19.1762 | 20.1799 | 21.7557 | 6.1893 | 3.0423 | 2.4388 | 1.4377
as % of GDP | 20.6782 | 22.3368 | 25.2727 | 26.5347 | 28.4723 | 29.3346 | 30.5737 | 30.9196 | 31.4846 | 31.3478 | 32.237
Source: PRIMES

## HR-A
SUMMARY ENERGY BALANCE AND INDICATORS (A) | [14 empty] | Croatia: Reference scenario(REF2016)
| 2000 | 2005 | 2010 | 2015 | 2020 | 2025 | 2030 | 2035 | 2040 | 2045 | 2050 | '00-'10 | '10-'20 | '20-'30 | '30-'50
Annual % Change
Population (in million) | 4.4977 | 4.3109 | 4.3028 | 4.2407 | 4.1937 | 4.1396 | 4.081 | 4.0176 | 3.9513 | 3.8856 | 3.8222 | -0.44199 | -0.25658 | -0.27198 | -0.32707
GDP (in 000 M€13) | 36.4734 | 45.3677 | 46.4313 | 44.6912 | 48.9081 | 51.8404 | 55.3785 | 60.792 | 67.3349 | 73.1777 | 78.6399 | 2.4433 | 0.52103 | 1.2502 | 1.7689
Gross Inland Consumption (ktoe) | 7793.3 | 8887.9 | 8561.2 | 8017.7133 | 8233.8384 | 7984.1412 | 7792.9563 | 7886.1396 | 7989.1239 | 7874.925 | 7979.7978 | 0.94419 | -0.38912 | -0.54881 | 0.11853
Solids | 431.1 | 683.3 | 682.5 | 751.3427 | 707.5403 | 322.7704 | 305.3877 | 282.5078 | 252.5107 | 26.5276 | 25.001 | 4.7014 | 0.36097 | -8.0588 | -11.7621
Oil | 3928.9 | 4489.6 | 3698.7 | 3414.3533 | 3234.6181 | 3173.5767 | 3137.8415 | 3108.0374 | 3031.4843 | 3029.7459 | 2982.6087 | -0.60196 | -1.3318 | -0.3033 | -0.25336
Natural gas | 2209.5 | 2369.8 | 2632.4 | 2143.7176 | 2468.3766 | 2651.0641 | 2358.4762 | 2589.3645 | 2680.6767 | 2519.0172 | 2563.7471 | 1.7667 | -0.64129 | -0.45441 | 0.41814
Nuclear | 0 | 0 | 0 | 0 | 0 | 0 | 0 | 0 | 0 | 0 | 0 | 0 | 0 | 0 | 0
Electricity | 343.9 | 439.5 | 409.7 | 513.5752 | 413.6004 | 349.683 | 402.9489 | 318.9982 | 296.3065 | 400.8334 | 370.204 | 1.7662 | 0.094796 | -0.26057 | -0.42288
Renewable energy forms | 879.9 | 905.7 | 1137.9 | 1194.7245 | 1409.7031 | 1487.047 | 1588.302 | 1587.2318 | 1728.1456 | 1898.8009 | 2038.237 | 2.6047 | 2.1651 | 1.2 | 1.2549
Energy Branch Consumption | 821.4 | 825.3 | 745.2 | 725.8327 | 707.6731 | 617.0507 | 619.5884 | 612.6952 | 589.6951 | 574.0946 | 555.5312 | -0.96885 | -0.51537 | -1.3205 | -0.54417
Non-Energy Uses | 655.6 | 674.9 | 596 | 513.963 | 529.076 | 530.4891 | 534.8788 | 553.9243 | 588.1477 | 607.3418 | 627.7549 | -0.94857 | -1.184 | 0.10914 | 0.80376
SECURITY OF SUPPLY
Production (incl.recovery of products) (ktoe) | 3579.8 | 3799.4 | 4222 | 3367.6096 | 3636.1623 | 3510.8803 | 3362.5278 | 3242.5191 | 3327.6411 | 3355.2413 | 3410.7785 | 1.6637 | -1.4827 | -0.77931 | 0.071263
Solids | -1.4211e-14 | -2.1316e-14 | 4.6185e-14 | 0 | 0 | 0 | 0 | 0 | 0 | 0 | 0 | 0 | -100 | 0 | 0
Oil | 1345.1 | 1028.5 | 767 | 466.3193 | 461.3979 | 437.6155 | 394.9719 | 356.5741 | 320.9811 | 290.2515 | 261.7236 | -5.4625 | -4.9553 | -1.5424 | -2.0366
Natural gas | 1354.8 | 1865.2 | 2214.7 | 1430.6597 | 1535.1925 | 1367.1136 | 1159.2256 | 1084.4404 | 1025.9812 | 921.9258 | 855.8633 | 5.0374 | -3.5983 | -2.7699 | -1.5055
Nuclear | 0 | 0 | 0 | 0 | 0 | 0 | 0 | 0 | 0 | 0 | 0 | 0 | 0 | 0 | 0
Renewable energy sources | 879.9 | 905.7 | 1240.3 | 1470.6306 | 1639.5719 | 1706.1511 | 1808.3304 | 1801.5046 | 1980.6788 | 2143.064 | 2293.1915 | 3.4926 | 2.8301 | 0.9845 | 1.1948
Hydro | 505.1 | 544.5 | 716.2 | 533.1325 | 543.8509 | 549.3008 | 549.7815 | 549.9349 | 562.4475 | 577.4104 | 581.1984 | 3.5537 | -2.7153 | 0.10852 | 0.27824
Biomass & Waste | 374.8 | 360.3 | 500.1 | 858.8475 | 1009.0158 | 985.283 | 990.4129 | 963.7665 | 1051.9475 | 1055.3592 | 1093.058 | 2.9261 | 7.2714 | -0.18592 | 0.49428
Wind | 0 | 0.9 | 12 | 55.9162 | 55.9162 | 55.9162 | 106.8916 | 106.955 | 166.4896 | 190.5816 | 225.3375 | 0 | 16.6368 | 6.6941 | 3.7993
Solar and others | 0 | 0 | 5.2 | 15.8595 | 23.0261 | 107.4276 | 152.3512 | 173.1462 | 191.4485 | 310.5719 | 383.6468 | 0 | 16.0437 | 20.7988 | 4.7259
Geothermal | 0 | 0 | 6.8 | 6.875 | 7.7629 | 8.2236 | 8.8931 | 7.7019 | 8.3455 | 9.1408 | 9.9507 | 0 | 1.3331 | 1.3686 | 0.56337
Net Imports (ktoe) | 4133.6 | 5207.6 | 4461.2 | 4657.3374 | 4604.8357 | 4480.2708 | 4437.3927 | 4650.581 | 4668.5733 | 4526.8885 | 4576.3217 | 0.76561 | 0.31739 | -0.36972 | 0.15426
Solids | 478.4 | 623.9 | 699.3 | 751.3427 | 707.5403 | 322.7704 | 305.3877 | 282.5078 | 252.5107 | 26.5276 | 25.001 | 3.8693 | 0.11722 | -8.0588 | -11.7621
Oil | 2406.2 | 3582.6 | 2979.8 | 2955.2678 | 2780.3323 | 2742.883 | 2749.7673 | 2758.3159 | 2717.4504 | 2746.5231 | 2727.9913 | 2.1611 | -0.69046 | -0.11048 | -0.039746
Crude oil and Feedstocks | 3952.3 | 4333.5 | 3646.9 | 2979.328 | 2840.3697 | 2829.1105 | 2843.1737 | 2847.7678 | 2797.1317 | 2802.6532 | 2762.5815 | -0.80098 | -2.4685 | 0.0098673 | -0.14367
Oil products | -1546.1 | -750.9 | -667.1 | -24.0602 | -60.0374 | -86.2274 | -93.4063 | -89.4519 | -79.6813 | -56.1301 | -34.5901 | -8.0619 | -21.3999 | 4.5191 | -4.8456
Natural gas | 905.1 | 561.6 | 475.5 | 713.0578 | 933.2315 | 1284.0385 | 1199.3171 | 1505.032 | 1654.8388 | 1597.2675 | 1708.0798 | -6.234 | 6.9754 | 2.5403 | 1.7838
Electricity | 343.9 | 439.5 | 409.7 | 513.5752 | 413.6004 | 349.683 | 402.9489 | 318.9982 | 296.3065 | 400.8334 | 370.204 | 1.7662 | 0.094796 | -0.26057 | -0.42288
Import Dependency (%) | 52.9209 | 58.431 | 52.0688 | 58.0357 | 55.8772 | 56.0654 | 56.8902 | 58.9196 | 58.3848 | 57.4323 | 57.2964
ELECTRICITY
Gross Electricity generation by source (1) (GWhe) | 10684 | 12354 | 13999 | 11995.212 | 14108.1084 | 14588.4657 | 14116.6156 | 15760.6697 | 16811.0801 | 16669.0374 | 18458.0434 | 2.7392 | 0.077668 | 0.0060284 | 1.3498
Nuclear energy | 0 | 0 | 0 | 0 | 0 | 0 | 0 | 0 | 0 | 0 | 0 | 0 | 0 | 0 | 0
Solids | 1551 | 2328 | 2385 | 2671.0816 | 2734.1748 | 917.9974 | 868.2651 | 860.8766 | 861.3453 | 15.6605 | 24.1123 | 4.3969 | 1.3757 | -10.8374 | -16.4052
Oil (including refinery gas) | 1687 | 1855 | 560 | 76.501 | 24.9213 | 246.8525 | 262.8626 | 257.6449 | 179.8303 | 180.1855 | 77.7093 | -10.4414 | -26.7448 | 26.5656 | -5.9114
Gas (including derived gases) | 1571 | 1814 | 2553 | 2232.3716 | 4016.9461 | 5250.8666 | 3996.1606 | 5576.4956 | 5527.8967 | 4296.793 | 4802.1075 | 4.9754 | 4.6368 | -0.051865 | 0.92284
Biomass-waste | 1 | 14 | 33 | 97.9545 | 290.1301 | 314.2206 | 379.2726 | 453.0766 | 719.2121 | 903.6293 | 1042.9809 | 41.8572 | 24.2819 | 2.7155 | 5.188
Hydro (pumping excluded) | 5874 | 6333 | 8329 | 6199.2146 | 6323.8474 | 6387.2187 | 6392.8086 | 6394.5923 | 6540.0872 | 6714.0749 | 6758.1213 | 3.5538 | -2.7166 | 0.10852 | 0.27824
Wind | 0 | 10 | 139 | 650.188 | 650.188 | 650.188 | 1242.9252 | 1243.6628 | 1935.9261 | 2216.0648 | 2620.2037 | 0 | 16.6816 | 6.6941 | 3.7993
Solar | 0 | 0 | 0 | 67.9006 | 67.9006 | 821.122 | 974.3209 | 974.3209 | 1046.7824 | 2342.6294 | 3132.8085 | 0 | 0 | 30.5217 | 6.0136
Geothermal and other renewables | 0 | 0 | 0 | 0 | 0 | -1.1369e-13 | 0 | 0 | 0 | 0 | 0 | 0 | 0 | 0 | 0
Other fuels (hydrogen, methanol) | 0 | 0 | 0 | 0 | 0 | 0 | 0 | 0 | 0 | 0 | 0 | 0 | 0 | 0 | 0
Net Generation Capacity (MWe) | 3786.358 | 3945.2867 | 4215.9947 | 4883.6906 | 4892.389 | 5275.7507 | 5518.0176 | 5267.5287 | 5511.8163 | 6386.5866 | 7338.4605 | 1.0806 | 1.4991 | 1.2106 | 1.4358
Nuclear energy | 0 | 0 | 0 | 0 | 0 | 0 | 0 | 0 | 0 | 0 | 0 | 0 | 0 | 0 | 0
Renewable energy | 2079 | 2066 | 2220 | 2668.0658 | 2668.0658 | 3193.4595 | 3558.7587 | 3558.7587 | 3940.1044 | 4970.806 | 5775.278 | 0.65836 | 1.8555 | 2.9225 | 2.4504
Hydro (pumping excluded) | 2079 | 2060 | 2141 | 2190 | 2190 | 2190 | 2190 | 2190 | 2235.8231 | 2285.3921 | 2285.3921 | 0.29429 | 0.22654 | 0 | 0.21341
Wind | 0 | 6 | 79 | 422.7 | 422.7 | 422.7 | 682.268 | 682.268 | 970.0117 | 1065.44 | 1340.4 | 0 | 18.2607 | 4.9041 | 3.4342
Solar | 0 | 0 | 0 | 55.3658 | 55.3658 | 580.7595 | 686.4908 | 686.4908 | 734.2696 | 1619.9739 | 2149.4859 | 0 | 0 | 28.6291 | 5.8729
Other renewables (tidal etc.) | 0 | 0 | 0 | 0 | 0 | 0 | 0 | 0 | 0 | 0 | 0 | 0 | 0 | 0 | 0
Thermal power | 1707.358 | 1879.2867 | 1995.9948 | 2215.6247 | 2224.3232 | 2082.2912 | 1959.2589 | 1708.77 | 1571.7119 | 1415.7806 | 1563.1825 | 1.5742 | 1.089 | -1.2608 | -1.1229
of which cogeneration units | 557.6429 | 515.2064 | 486.0904 | 298.0991 | 593.6848 | 942.5746 | 685.3252 | 811.9661 | 666.6018 | 798.0496 | 943.2283 | -1.3639 | 2.0197 | 1.4458 | 1.6099
of which CCS units | 0 | 0 | 0 | 0 | 0 | 0 | 0 | 0 | 0 | 0 | 0 | 0 | 0 | 0 | 0
Solids fired | 311.2085 | 311.2085 | 311.2085 | 311.2085 | 657.5038 | 657.5038 | 657.5038 | 656.2947 | 656.2947 | 463.0947 | 463.0947 | 0 | 7.7667 | 0 | -1.7373
Gas fired | 781.3081 | 919.2081 | 1030.8831 | 1706.3831 | 1393.0795 | 1246.3831 | 1166.1928 | 958.239 | 829.2951 | 857.4001 | 999.4876 | 2.8108 | 3.0568 | -1.762 | -0.76832
Oil fired | 614.8414 | 645.9164 | 649.0514 | 185.3914 | 149.771 | 152.9004 | 106.9214 | 65.1987 | 29.5737 | 29.5737 | 16.0837 | 0.54294 | -13.6396 | -3.314 | -9.0367
Biomass-waste fired | 0 | 2.9537 | 4.8518 | 12.6418 | 23.9689 | 25.5039 | 28.6409 | 29.0375 | 56.5483 | 65.7121 | 84.5164 | 0 | 17.3208 | 1.7967 | 5.5596
Hydrogen plants | 0 | 0 | 0 | 0 | 0 | 0 | 0 | 0 | 0 | 0 | 0 | 0 | 0 | 0 | 0
Geothermal heat | 0 | 0 | 0 | 0 | 0 | 0 | 0 | 0 | 0 | 0 | 0 | 0 | 0 | 0 | 0
Avg. Load factor of net power capacity (2) (%) | 30.9997 | 34.4048 | 36.6358 | 27.3371 | 32.0525 | 31.0098 | 28.7224 | 33.5797 | 34.2297 | 29.4435 | 28.3886
Efficiency of gross thermal power generation (%) | 33.1251 | 34.9378 | 37.4645 | 43.9956 | 47.4807 | 46.6692 | 45.0571 | 47.1209 | 46.4325 | 48.3862 | 50.7652
% of gross electricity from CHP | 16.8041 | 0 | 14.3 | 15.4598 | 18.8854 | 19.9682 | 23.6557 | 22.8744 | 22.8154 | 27.4623 | 27.8648
% of electricity from CCS | 0 | 0 | 0 | 0 | 0 | 0 | 0 | 0 | 0 | 0 | 0
% of carbon free (RES, nuclear) gross electricity generation | 54.9888 | 51.457 | 60.7258 | 58.4838 | 51.9706 | 56.022 | 63.6791 | 57.5207 | 60.9242 | 73.048 | 73.432
Fuel Inputs to Thermal Power Generation ( GWhe) | 1248.6 | 1479.2 | 1269.2 | 992.5996 | 1279.8684 | 1240.1631 | 1051.031 | 1304.5944 | 1349.9013 | 959.1149 | 1007.4499 | 0.16377 | 0.08374 | -1.9506 | -0.21152
Solids | 357.1 | 537.3 | 531.9 | 612.1038 | 576.7577 | 210.803 | 216.6753 | 223.6097 | 219.1489 | 3.8045 | 7.8017 | 4.0648 | 0.81295 | -9.3262 | -15.3126
Oil (including refinery gas) | 394.6 | 447.4 | 119.5 | 13.6541 | 8.2704 | 70.7752 | 72.0335 | 68.7625 | 43.2212 | 43.1133 | 17.9205 | -11.2597 | -23.4375 | 24.1654 | -6.7195
Gas (including derived gases) | 496.6 | 490.2 | 611 | 350.0556 | 639.0288 | 898.3338 | 685.4413 | 925.7691 | 929.0229 | 723.6571 | 758.756 | 2.0948 | 0.44953 | 0.7036 | 0.50938
Biomass & Waste | 0.3 | 4.3 | 6.8 | 16.7862 | 55.8114 | 60.2512 | 76.8809 | 86.4532 | 158.5082 | 188.5399 | 222.9718 | 36.6277 | 23.4302 | 3.2546 | 5.4682
Geothermal heat | 0 | 0 | 0 | 0 | 0 | 0 | 0 | 0 | 0 | 0 | 0 | 0 | 0 | 0 | 0
Hydrogen - Methanol | 0 | 0 | 0 | 0 | 0 | 0 | 0 | 0 | 0 | 0 | 0 | 0 | 0 | 0 | 0
Fuel Input to other conversion processes | 5394.2 | 5326.5 | 4408.6 | 3555.3938 | 3570.5723 | 3523.3993 | 3479.0117 | 3446.9767 | 3364.8757 | 3343.679 | 3274.6521 | -1.9975 | -2.0862 | -0.25944 | -0.30223
Refineries | 5298.7 | 5209.6 | 4304.4 | 3413.658 | 3270.7447 | 3235.5071 | 3208.4754 | 3174.2731 | 3088.7347 | 3064.478 | 2996.5046 | -2.0568 | -2.7088 | -0.19203 | -0.34116
Biofuels and hydrogen production | 0 | 0 | 2.6 | 70.4331 | 223.2691 | 208.3265 | 193.0035 | 193.056 | 195.3266 | 200.4981 | 202.3809 | 0 | 56.0938 | -1.4461 | 0.2375
District heating | 83.2 | 103.5 | 97.3 | 70.3448 | 74.1448 | 75.6847 | 72.6778 | 73.8774 | 74.338 | 72.0177 | 69.658 | 1.5778 | -2.6812 | -0.19964 | -0.21196
Derived gases, cokeries etc. | 12.3 | 13.4 | 4.3 | 0.9579 | 2.4136 | 3.8809 | 4.8551 | 5.7702 | 6.4765 | 6.6853 | 6.1085 | -9.9764 | -5.6112 | 7.239 | 1.1549
Source: PRIMES

## HR-B
SUMMARY ENERGY BALANCE AND INDICATORS (B) | [14 empty] | Croatia: Reference scenario(REF2016)
| 2000 | 2005 | 2010 | 2015 | 2020 | 2025 | 2030 | 2035 | 2040 | 2045 | 2050 | '00-'10 | '10-'20 | '20-'30 | '30-'50
Annual % Change
TRANSPORT
Passenger transport activity (Gpkm) | 26.7432 | 31.3364 | 34.2888 | 36.423 | 39.2125 | 41.1909 | 43.2969 | 45.4416 | 47.7986 | 49.7778 | 51.3885 | 2.5165 | 1.3508 | 0.99579 | 0.86035
Public road transport | 3.3311 | 3.4035 | 3.2484 | 3.4292 | 3.6095 | 3.7351 | 3.8628 | 4.0404 | 4.2186 | 4.3087 | 4.3992 | -0.25117 | 1.0596 | 0.68059 | 0.65222
Private cars and motorcycles | 21.0118 | 25.0118 | 26.7118 | 28.0635 | 30.0692 | 31.4134 | 32.8616 | 34.1519 | 35.4773 | 36.6364 | 37.4953 | 2.4292 | 1.191 | 0.89198 | 0.66173
Rail | 1.7562 | 1.7992 | 2.2914 | 2.3556 | 2.6014 | 2.6854 | 2.7708 | 2.8634 | 2.971 | 3.0521 | 3.1195 | 2.6958 | 1.277 | 0.63314 | 0.59428
Aviation (3) | 0.644 | 1.122 | 2.002 | 2.5385 | 2.8934 | 3.3152 | 3.7569 | 4.3394 | 5.0832 | 5.7311 | 6.3243 | 12.0105 | 3.7513 | 2.6459 | 2.6382
Inland navigation | 4e-07 | 4e-07 | 0.035135 | 0.036091 | 0.038972 | 0.041711 | 0.044778 | 0.046472 | 0.048476 | 0.049464 | 0.050355 | 212.1534 | 1.0418 | 1.3985 | 0.58859
Freight transport activity (Gtkm) | 4.4879 | 11.8187 | 11.8246 | 12.0548 | 13.7077 | 14.8275 | 16.0157 | 16.9007 | 17.9588 | 18.837 | 19.4949 | 10.1728 | 1.4888 | 1.5683 | 0.98775
Heavy goods and light commercial vehicles | 2.6364 | 8.8651 | 8.2666 | 8.4171 | 9.6225 | 10.4974 | 11.4326 | 12.0935 | 12.9146 | 13.5862 | 14.0825 | 12.1068 | 1.5304 | 1.7385 | 1.0478
Rail | 1.788 | 2.835 | 2.618 | 2.6573 | 3.0089 | 3.207 | 3.4005 | 3.5186 | 3.6317 | 3.7466 | 3.8126 | 3.8868 | 1.4015 | 1.2309 | 0.57355
Inland navigation | 0.063536 | 0.1186 | 0.94 | 0.98036 | 1.0763 | 1.1232 | 1.1827 | 1.2886 | 1.4125 | 1.5042 | 1.5998 | 30.9214 | 1.3629 | 0.94738 | 1.522
Energy demand in transport (ktoe) (4) | 1544.1 | 1920.6995 | 2067.7505 | 2074.0632 | 2135.5913 | 2116.7888 | 2119.7836 | 2154.8276 | 2205.7129 | 2235.75 | 2256.764 | 2.9633 | 0.32334 | -0.074268 | 0.31358
Public road transport | 41.3186 | 39.2859 | 60.6545 | 63.3253 | 65.7003 | 66.0788 | 65.5685 | 66.7473 | 67.9158 | 67.7621 | 67.8057 | 3.9134 | 0.8023 | -0.020082 | 0.1679
Private cars and motorcycles | 1191.9152 | 1191.7211 | 1332.3495 | 1324.2905 | 1319.7616 | 1273.2973 | 1251.8745 | 1253.7033 | 1258.8248 | 1257.816 | 1257.8917 | 1.1201 | -0.094883 | -0.5267 | 0.023978
Heavy goods and light commercial vehicles | 160.8663 | 507.993 | 479.4466 | 464.9742 | 511.0257 | 525.8645 | 540.4256 | 557.3854 | 581.3841 | 596.3212 | 605.2457 | 11.5392 | 0.63991 | 0.56094 | 0.56799
Rail | 45.8 | 51.5 | 49.6 | 48.4557 | 52.0319 | 53.0966 | 54.2204 | 54.559 | 54.497 | 53.6069 | 51.6839 | 0.80026 | 0.47981 | 0.41285 | -0.23927
Aviation | 75.6 | 97.6 | 108.1 | 133.8194 | 144.1936 | 153.9993 | 161.2978 | 172.5112 | 189.127 | 203.6243 | 214.8603 | 3.6407 | 2.9229 | 1.1273 | 1.444
Inland navigation | 28.6 | 32.5995 | 37.6 | 39.1981 | 42.8781 | 44.4524 | 46.3968 | 49.9215 | 53.9642 | 56.6194 | 59.2767 | 2.7738 | 1.3222 | 0.79179 | 1.2325
By transport activity
Passenger transport | 1328.6352 | 1339.5506 | 1514.058 | 1534.5119 | 1543.369 | 1507.319 | 1492.922 | 1507.3101 | 1530.3598 | 1543.6437 | 1554.8982 | 1.315 | 0.19193 | -0.33177 | 0.20358
Freight transport | 215.4648 | 581.1489 | 553.6925 | 539.5512 | 592.2223 | 609.4698 | 626.8616 | 647.5176 | 675.3531 | 692.1063 | 701.8658 | 9.8979 | 0.67499 | 0.57006 | 0.56668
Other indicators
Electricity in road transport (%) | 0 | 0 | 0 | 0.014578 | 0.13515 | 0.33215 | 0.77747 | 0.9766 | 1.2338 | 1.5846 | 1.7757
Biofuels in total fuels (excl.hydrogen and electricity) (%) | 0 | 0 | 0.1295 | 3.4806 | 10.7117 | 10.1906 | 9.5299 | 9.4302 | 9.3409 | 9.4604 | 9.4157
ENERGY EFFICIENCY
Primary energy consumption | 7137.7 | 8213 | 7965.2 | 7503.7502 | 7704.7624 | 7453.652 | 7258.0775 | 7332.2153 | 7400.9761 | 7267.5832 | 7352.0429 | 1.103 | -0.33188 | -0.59546 | 0.064337
Final Energy Demand | 5371.1 | 6343.4 | 6346.6 | 6189.5907 | 6302.1798 | 6188.8045 | 6117.2968 | 6111.3927 | 6206.5678 | 6327.1653 | 6437.5188 | 1.6829 | -0.070212 | -0.29731 | 0.25544
by sector
Industry | 1377.5 | 1563.4 | 1366 | 1393.5873 | 1395.0495 | 1290.9551 | 1201.793 | 1140.7129 | 1156.4944 | 1189.2011 | 1223.9425 | -0.0838 | 0.21065 | -1.4801 | 0.091355
Energy intensive industries | 846.8 | 907.4 | 752.3 | 744.7611 | 736.322 | 668.6921 | 601.1556 | 560.2864 | 564.0972 | 575.1465 | 590.2691 | -1.1763 | -0.21445 | -2.0077 | -0.091335
Other industrial sectors | 530.7 | 656 | 613.7 | 648.8261 | 658.7274 | 622.263 | 600.6374 | 580.4265 | 592.3972 | 614.0545 | 633.6734 | 1.4637 | 0.71055 | -0.91894 | 0.26807
Residential | 1666 | 1922.1 | 1892.8 | 1784.3994 | 1774.2809 | 1779.4773 | 1778.2889 | 1784.0362 | 1785.1433 | 1791.0899 | 1788.2925 | 1.2845 | -0.64453 | 0.022566 | 0.028052
Tertiary | 780.8 | 934.7 | 1018.1 | 934.0716 | 993.4665 | 997.696 | 1013.6314 | 1027.9006 | 1055.2677 | 1107.2078 | 1164.6437 | 2.6893 | -0.24463 | 0.20114 | 0.6968
Transport(5) | 1546.8 | 1923.2 | 2069.7 | 2077.5323 | 2139.3829 | 2120.6761 | 2123.5835 | 2158.7429 | 2209.6624 | 2239.6666 | 2260.6401 | 2.955 | 0.33169 | -0.074097 | 0.3132
by fuel
Solids | 74.4 | 145.8 | 150.4 | 139.2389 | 130.7826 | 111.9673 | 88.7125 | 58.8981 | 33.3618 | 22.7231 | 17.1993 | 7.292 | -1.3879 | -3.807 | -7.8753
Oil | 2682.8 | 3108.1 | 2901.8 | 2754.5725 | 2567.8213 | 2498.2602 | 2449.7103 | 2430.4595 | 2426.9377 | 2423.448 | 2428.9053 | 0.78779 | -1.2153 | -0.46977 | -0.042636
Gas | 1008.8 | 1236.2 | 1287.7 | 1170.4535 | 1230.6305 | 1196.6217 | 1155.5986 | 1143.7236 | 1188.6615 | 1234.8684 | 1227.7185 | 2.471 | -0.45228 | -0.62711 | 0.30315
Electricity | 1017.6 | 1239.6 | 1363.8 | 1316.927 | 1392.1032 | 1390.4468 | 1412.7817 | 1471.2809 | 1540.3112 | 1640.7114 | 1762.3386 | 2.9716 | 0.20562 | 0.14756 | 1.1115
Heat (from CHP and District Heating) | 213 | 257.6 | 245.5 | 225.9387 | 240.5884 | 258.4822 | 273.7186 | 288.2279 | 311.785 | 314.6299 | 318.1454 | 1.4302 | -0.20189 | 1.2985 | 0.75487
Renewable energy forms | 374.5 | 356.1 | 397.4 | 581.5019 | 737.8387 | 729.1329 | 731.8341 | 712.7666 | 698.1468 | 682.5463 | 674.8728 | 0.59528 | 6.3833 | -0.081681 | -0.40433
Other | 0 | -1.819e-12 | 0 | 0.95811 | 2.415 | 3.8933 | 4.9409 | 6.036 | 7.3639 | 8.2383 | 8.339 | 0 | 0 | 7.4209 | 2.6515
Energy intensity indicators
Gross Inl. Cons./GDP (toe/M€13) | 213.6709 | 195.908 | 184.3841 | 179.4025 | 168.3534 | 154.0139 | 140.7216 | 129.7234 | 118.6476 | 107.6137 | 101.4727 | -1.4633 | -0.90544 | -1.7768 | -1.6217
Industry (Energy on Value added, index 2000=100) | 100 | 97.0854 | 87.9452 | 93.2592 | 86.9096 | 77.4595 | 68.8718 | 60.5061 | 56.3198 | 54.6232 | 53.2381 | -1.2764 | -0.11838 | -2.2994 | -1.2791
Residential (Energy on Private Income, index 2000=100) | 100 | 91.3376 | 88.4169 | 84.2893 | 75.4923 | 71.1509 | 66.3009 | 60.3567 | 54.3145 | 49.951 | 46.2306 | -1.2235 | -1.5679 | -1.2899 | -1.7867
Tertiary (Energy on Value added, index 2000=100) | 100 | 96.8475 | 99.3332 | 94.5944 | 91.0161 | 85.706 | 81.0079 | 74.2981 | 68.3575 | 65.4293 | 63.6017 | -0.066879 | -0.87062 | -1.1581 | -1.2022
Passenger transport (toe/Mpkm) (6) | 48.1771 | 40.8509 | 42.8052 | 40.6009 | 37.779 | 35.0422 | 32.9127 | 31.4961 | 30.2314 | 29.1455 | 28.3068 | -1.1753 | -1.2413 | -1.3695 | -0.75094
Freight transport (toe/Mtkm) | 48.0101 | 49.172 | 46.8254 | 44.7583 | 43.2035 | 41.104 | 39.1404 | 38.313 | 37.6057 | 36.7418 | 36.0025 | -0.24953 | -0.80182 | -0.98281 | -0.41695
DECARBONISATION
TOTAL GHG emissions (Mt of CO2 eq.) | 26.3183 | 30.6625 | 28.5104 | 25.3714 | 25.0185 | 23.3297 | 22.0086 | 22.0149 | 21.781 | 20.4121 | 20.341 | 0.80326 | -1.298 | -1.2736 | -0.39321
of which ETS sectors (2013 scope) GHG emissions |  | 12.7199 | 10.8498 | 9.6505 | 10.0767 | 8.7884 | 7.7752 | 8.0844 | 7.8041 | 6.4172 | 6.3703 |  | -0.7365 | -2.5595 | -0.99147
of which ESD sectors (2013 scope) GHG emissions |  | 17.9426 | 17.6606 | 15.7209 | 14.9418 | 14.5413 | 14.2334 | 13.9306 | 13.9769 | 13.9949 | 13.9707 |  | -1.6578 | -0.48453 | -0.093132
CO2 Emissions (energy related) | 16.9593 | 20.1682 | 18.5744 | 17.0083 | 17.06 | 15.6933 | 14.7968 | 15.0701 | 14.8095 | 13.4531 | 13.3649 | 0.91381 | -0.84684 | -1.4132 | -0.5076
Power generation/District heating | 4.1412 | 5.0893 | 4.2609 | 3.5348 | 4.0556 | 3.3177 | 2.8021 | 3.3698 | 3.2675 | 1.8843 | 1.8946 | 0.28535 | -0.49253 | -3.6299 | -1.9376
Energy Branch | 1.9984 | 2.0103 | 1.8116 | 1.7236 | 1.7161 | 1.4805 | 1.47 | 1.4179 | 1.293 | 1.2701 | 1.1956 | -0.97639 | -0.54027 | -1.5359 | -1.0277
Industry | 2.8822 | 3.4921 | 2.8371 | 2.896 | 2.7235 | 2.3457 | 1.9376 | 1.5944 | 1.4066 | 1.3655 | 1.3494 | -0.15779 | -0.40765 | -3.3476 | -1.7926
Residential | 1.9186 | 2.3909 | 2.1179 | 1.6993 | 1.7044 | 1.7452 | 1.7645 | 1.7979 | 1.8034 | 1.8177 | 1.7641 | 0.99316 | -2.1488 | 0.34726 | -0.0012466
Tertiary | 1.4737 | 1.4656 | 1.3921 | 1.1752 | 1.1804 | 1.1661 | 1.1714 | 1.1602 | 1.1881 | 1.2154 | 1.2145 | -0.56802 | -1.6366 | -0.076496 | 0.18095
Transport | 4.5452 | 5.7199 | 6.1547 | 5.9793 | 5.68 | 5.6381 | 5.6513 | 5.7299 | 5.851 | 5.9001 | 5.9467 | 3.078 | -0.79944 | -0.050649 | 0.25506
CO2 Emissions (non energy and non land use related) | 2.6305 | 3.1007 | 2.5421 | 2.4302 | 2.5577 | 2.481 | 2.2156 | 2.2208 | 2.2125 | 2.1338 | 2.0868 | -0.3411 | 0.061145 | -1.4255 | -0.29899
Non-CO2 GHG emissions | 6.7285 | 7.3936 | 7.3939 | 5.933 | 5.4008 | 5.1554 | 4.9962 | 4.7241 | 4.759 | 4.8252 | 4.8893 | 0.94752 | -3.0922 | -0.77575 | -0.10811
TOTAL GHG emissions (excl. LULUCF) Index (1990=100) | 74.2138 | 86.4639 | 80.3953 | 71.5439 | 70.5488 | 65.7864 | 62.0613 | 62.0791 | 61.4194 | 57.5593 | 57.3588 | 0.80326 | -1.298 | -1.2736 | -0.39321
Carbon Intensity indicators
Electricity and Steam production (t of CO2/MWh) | 0.30473 | 0.3219 | 0.24658 | 0.23491 | 0.23411 | 0.18303 | 0.15605 | 0.16967 | 0.15359 | 0.089068 | 0.082477 | -2.0954 | -0.51766 | -3.9747 | -3.1381
Final energy demand (t of CO2/toe) | 2.0144 | 2.0602 | 1.9698 | 1.8983 | 1.7912 | 1.7605 | 1.7205 | 1.6825 | 1.6513 | 1.6277 | 1.5961 | -0.22355 | -0.94635 | -0.4018 | -0.37466
Industry | 2.0924 | 2.2337 | 2.0769 | 2.0781 | 1.9523 | 1.817 | 1.6122 | 1.3977 | 1.2162 | 1.1483 | 1.1025 | -0.074054 | -0.617 | -1.8956 | -1.8822
Residential | 1.1516 | 1.2439 | 1.1189 | 0.95232 | 0.9606 | 0.98074 | 0.99224 | 1.0078 | 1.0102 | 1.0149 | 0.98645 | -0.28764 | -1.514 | 0.32462 | -0.029291
Tertiary | 1.8875 | 1.568 | 1.3674 | 1.2581 | 1.1881 | 1.1688 | 1.1556 | 1.1287 | 1.1259 | 1.0977 | 1.0428 | -3.172 | -1.3954 | -0.27708 | -0.51228
Transport | 2.9384 | 2.9742 | 2.9737 | 2.8781 | 2.655 | 2.6586 | 2.6612 | 2.6543 | 2.6479 | 2.6343 | 2.6305 | 0.11954 | -1.1274 | 0.023465 | -0.057965
RES in Gross Final Energy Consumption (7) (in%) | 14.7762 | 12.7841 | 14.2873 | 18.519 | 21.1006 | 22.9407 | 25.0363 | 25.2819 | 26.7974 | 29.103 | 30.6727
RES-H&C share | 13.028 | 10.8511 | 13.0757 | 18.0043 | 18.446 | 20.1765 | 23.0377 | 24.1369 | 25.0194 | 25.4838 | 26.4935
RES-E share | 36.2118 | 32.8081 | 34.1726 | 39.147 | 38.8597 | 43.927 | 47.9377 | 46.6869 | 50.6976 | 57.2411 | 59.7077
RES-T share (based on ILUC formula) | 1.1944 | 0.94667 | 1.1157 | 5.1057 | 10.0793 | 10.901 | 12.065 | 12.4843 | 13.5617 | 15.5544 | 16.5247
MARKETS AND COMPETITIVENESS
Average Cost of Gross Electricity Generation (€'13/MWh) | 82.5481 | 74.7559 | 66.9589 | 59.446 | 67.2594 | 78.9503 | 85.051 | 84.291 | 87.4247 | 84.7238 | 83.3645 | -2.0713 | 0.044796 | 2.3747 | -0.10009
Average Price of Electricity in Final demand sectors (€'13/MWh) | 95.9386 | 83.7107 | 108.9511 | 110.2359 | 121.6835 | 130.7146 | 134.657 | 141.1444 | 145.8803 | 146.5711 | 142.1652 | 1.28 | 1.1114 | 1.0182 | 0.27166
Total energy-rel. and other mitigation costs (8) (in 000 M€13) | 4.4381 | 5.8741 | 7.6074 | 7.4916 | 9.0141 | 10.1313 | 10.9026 | 11.8506 | 12.7318 | 13.4174 | 13.9706 | 5.5368 | 1.7111 | 1.9203 | 1.2475
as % of GDP | 12.1682 | 12.9478 | 16.3843 | 16.7631 | 18.4307 | 19.5433 | 19.6874 | 19.4938 | 18.9082 | 18.3354 | 17.7653
Source: PRIMES

## CY-A
SUMMARY ENERGY BALANCE AND INDICATORS (A) | [14 empty] | Cyprus: Reference scenario(REF2016)
| 2000 | 2005 | 2010 | 2015 | 2020 | 2025 | 2030 | 2035 | 2040 | 2045 | 2050 | '00-'10 | '10-'20 | '20-'30 | '30-'50
Annual % Change
Population (in million) | 0.6905 | 0.73307 | 0.81914 | 0.87499 | 0.89243 | 0.9073 | 0.92267 | 0.94089 | 0.96567 | 0.99878 | 1.0399 | 1.7231 | 0.86057 | 0.33381 | 0.59961
GDP (in 000 M€13) | 13.7771 | 16.141 | 18.1928 | 16.4674 | 18.6438 | 20.6453 | 22.4275 | 25.3454 | 29.0495 | 32.7282 | 36.6451 | 2.8191 | 0.24519 | 1.865 | 2.4853
Gross Inland Consumption (ktoe) | 2412.4 | 2538.5 | 2740 | 2156.5437 | 2154.5424 | 2084.461 | 2074.1632 | 2158.7125 | 2214.6984 | 2286.2423 | 2272.3199 | 1.2815 | -2.3751 | -0.37948 | 0.45726
Solids | 33 | 35.7 | 16.8 | 0.012247 | 0.008136 | 0.004962 | 0.0036444 | 0.0031028 | 0.0028108 | 0.002633 | 0.0025934 | -6.5284 | -53.3867 | -7.7171 | -1.6866
Oil | 2333.7 | 2446 | 2611 | 1994.8528 | 1351.0312 | 1255.6321 | 1235.9367 | 1255.0315 | 1264.6292 | 1301.1978 | 1287.1225 | 1.1291 | -6.3763 | -0.88644 | 0.20311
Natural gas | 0 | 0 | 0 | 0.00022753 | 558.3317 | 569.1696 | 540.2906 | 595.5415 | 616.4506 | 610.8716 | 553.72 | 0 | 0 | -0.32792 | 0.12284
Nuclear | 0 | 0 | 0 | 0 | 0 | 0 | 0 | 0 | 0 | 0 | 0 | 0 | 0 | 0 | 0
Electricity | 0 | 0 | 0 | -0.11535 | 4.2383e-14 | -1.3281e-13 | -5.8433e-14 | -1.2527e-14 | -1.161e-13 | -9.5937e-14 | -1.0144e-13 | 0 | 0 | 0 | 2.7961
Renewable energy forms | 45.7 | 56.8 | 112.2 | 161.7937 | 245.1713 | 259.6544 | 297.9322 | 308.1364 | 333.6158 | 374.1704 | 431.4749 | 9.3976 | 8.1304 | 1.9682 | 1.869
Energy Branch Consumption | 53.8 | 21.5 | 19.4 | 16.5648 | 15.2065 | 8.9741 | 8.3513 | 7.8257 | 7.5517 | 8.1423 | 9.3698 | -9.697 | -2.4061 | -5.817 | 0.57701
Non-Energy Uses | 86.4 | 73 | 85.4 | 38.2272 | 41.5385 | 42.5487 | 43.7049 | 46.4712 | 51.9565 | 57.4256 | 63.4198 | -0.11635 | -6.9537 | 0.50968 | 1.879
SECURITY OF SUPPLY
Production (incl.recovery of products) (ktoe) | 44.3 | 51 | 88.7 | 136.5669 | 195.3484 | 2201.1235 | 3123.9209 | 4205.4001 | 4977.9448 | 5262.0849 | 5202.5737 | 7.1894 | 8.2153 | 31.9438 | 2.5831
Solids | 0 | 0 | 8.8818e-16 | 0 | 0 | 0 | 0 | 0 | 0 | 0 | 0 | 0 | -100 | 0 | 0
Oil | 1.8474e-13 | 1.9895e-13 | -2.7001e-13 | 0 | 0 | 0 | 0 | 0 | 0 | 0 | 0 | 0 | -100 | 0 | 0
Natural gas | 0 | 0 | 0 | 0 | 0 | 1989.4222 | 2872.485 | 3949.2599 | 4709.4639 | 4948.7165 | 4832.4535 | 0 | 0 | 0 | 2.635
Nuclear | 0 | 0 | 0 | 0 | 0 | 0 | 0 | 0 | 0 | 0 | 0 | 0 | 0 | 0 | 0
Renewable energy sources | 44.3 | 51 | 88.7 | 136.5669 | 195.3484 | 211.7012 | 251.4359 | 256.1401 | 268.4809 | 313.3684 | 370.1203 | 7.1894 | 8.2153 | 2.5562 | 1.952
Hydro | 0 | 0 | 0 | 0 | 0 | 0 | 0 | 0 | 0 | 0 | 0 | 0 | 0 | 0 | 0
Biomass & Waste | 8.8 | 9.7 | 23.9 | 27.7928 | 36.166 | 44.9162 | 52.8859 | 50.7857 | 53.3356 | 50.5477 | 51.3638 | 10.5074 | 4.2294 | 3.8733 | -0.14591
Wind | 0 | 0 | 2.7 | 21.2925 | 36.2808 | 36.2808 | 39.8593 | 39.8593 | 41.0892 | 42.4594 | 78.6979 | 0 | 29.6676 | 0.94512 | 3.4598
Solar and others | 35.5 | 41.3 | 61.3 | 85.9436 | 118.3957 | 124.7134 | 152.1023 | 156.7394 | 163.6298 | 208.8393 | 227.5588 | 5.6144 | 6.804 | 2.5369 | 2.0347
Geothermal | 0 | 0 | 0.8 | 1.538 | 4.5059 | 5.7908 | 6.5883 | 8.7557 | 10.4263 | 11.522 | 12.4998 | 0 | 18.8693 | 3.8721 | 3.2539
Net Imports (ktoe) | 2565.2 | 2842.7 | 2944.7 | 2243.0533 | 2202.5626 | 149.2576 | -773.1851 | -1758.3479 | -2453.4312 | -2643.3362 | -2573.3942 | 1.3893 | -2.8621 | 0 | 6.1967
Solids | 33 | 43.2 | 11 | 0.012247 | 0.008136 | 0.004962 | 0.0036444 | 0.0031028 | 0.0028108 | 0.002633 | 0.0025934 | -10.4042 | -51.3703 | -7.7171 | -1.6866
Oil | 2530.8 | 2793.7 | 2910.2 | 2217.9294 | 1592.1043 | 1516.9632 | 1506.4418 | 1533.3782 | 1560.5682 | 1618.3206 | 1626.0775 | 1.4067 | -5.8534 | -0.55154 | 0.38283
Crude oil and Feedstocks | 1159.7 | 0 | 0 | 0 | 0 | 0 | 0 | 0 | 0 | 0 | 0 | -100 | 0 | 0 | 0
Oil products | 1371.1 | 2793.7 | 2910.2 | 2217.9294 | 1592.1043 | 1516.9632 | 1506.4418 | 1533.3782 | 1560.5682 | 1618.3206 | 1626.0775 | 7.8165 | -5.8534 | -0.55154 | 0.38283
Natural gas | 0 | 0 | 0 | 0.00022753 | 560.6272 | -1415.6636 | -2326.1269 | -3343.7255 | -4079.1372 | -4322.4615 | -4260.8289 | 0 | 0 | 0 | 3.0726
Electricity | 0 | 0 | 0 | -0.11535 | 6.8439e-14 | -1.711e-14 | -3.422e-14 | -3.9108e-14 | -2.9331e-14 | -1.4666e-13 | 1.271e-13 | 0 | 0 | 0 | 0
Import Dependency (%) | 98.6084 | 100.6871 | 100.7631 | 94.261 | 91.8534 | 6.3504 | -32.8912 | -71.8558 | -97.1843 | -100.9389 | -97.8782
ELECTRICITY
Gross Electricity generation by source (1) (GWhe) | 3370 | 4376 | 5322 | 4573.0632 | 4920.5341 | 5280.9191 | 5493.0383 | 5856.0725 | 6232.6179 | 6842.6813 | 7267.1835 | 4.6754 | -0.78125 | 1.1067 | 1.4093
Nuclear energy | 0 | 0 | 0 | 0 | 0 | 0 | 0 | 0 | 0 | 0 | 0 | 0 | 0 | 0 | 0
Solids | 0 | 0 | 0 | 0 | 0 | 0 | 0 | 0 | 0 | 0 | 0 | 0 | 0 | 0 | 0
Oil (including refinery gas) | 3370 | 4376 | 5249 | 4086.2761 | 423.4272 | 22.3667 | 22.9781 | 23.9808 | 24.4102 | 24.562 | 24.6771 | 4.5309 | -22.2554 | -25.2771 | 0.35731
Gas (including derived gases) | 0 | 0 | 0 | 0 | 3439.8561 | 4066.4977 | 3856.1051 | 4238.4706 | 4462.5527 | 4456.5364 | 4244.7731 | 0 | 0 | 1.1488 | 0.48131
Biomass-waste | 0 | 0 | 35 | 44.5077 | 59.0452 | 106.0598 | 171.8035 | 151.0887 | 173.664 | 208.022 | 226.4141 | 0 | 5.3687 | 11.2717 | 1.3896
Hydro (pumping excluded) | 0 | 0 | 0 | 0 | 0 | 0 | 0 | 0 | 0 | 0 | 0 | 0 | 0 | 0 | 0
Wind | 0 | 0 | 31 | 247.5869 | 421.8699 | 421.8699 | 463.4807 | 463.4807 | 477.7811 | 493.7135 | 915.0918 | 0 | 29.832 | 0.94512 | 3.4598
Solar | 0 | 0 | 5.814 | 194.6926 | 576.3357 | 664.125 | 978.6709 | 979.0518 | 1094.2099 | 1659.8474 | 1856.2274 | 0 | 58.3508 | 5.4377 | 3.2523
Geothermal and other renewables | 0 | 0 | 1.186 | 0 | 0 | 1.1369e-13 | 1.1369e-13 | 2.2737e-13 | 0 | 0 | 0 | 0 | -100 | 0 | -100
Other fuels (hydrogen, methanol) | 0 | 0 | 0 | 0 | 0 | 0 | 0 | 0 | 0 | 0 | 0 | 0 | 0 | 0 | 0
Net Generation Capacity (MWe) | 983.4073 | 1118.7461 | 1498.2478 | 1754.5756 | 1979.8638 | 2052.0906 | 2212.5795 | 2452.7093 | 2520.2263 | 2504.5077 | 2760.0625 | 4.3002 | 2.8265 | 1.1175 | 1.1116
Nuclear energy | 0 | 0 | 0 | 0 | 0 | 0 | 0 | 0 | 0 | 0 | 0 | 0 | 0 | 0 | 0
Renewable energy | 0 | 0 | 89 | 292.3997 | 553.7843 | 597.5278 | 757.9225 | 757.9225 | 805.7843 | 1022.6591 | 1310.2462 | 0 | 20.0591 | 3.1878 | 2.7747
Hydro (pumping excluded) | 0 | 0 | 0 | 0 | 0 | 0 | 0 | 0 | 0 | 0 | 0 | 0 | 0 | 0 | 0
Wind | 0 | 0 | 82 | 157.5 | 215.8604 | 215.8604 | 228.8604 | 228.8604 | 228.8604 | 229.7109 | 416.5578 | 0 | 10.163 | 0.58652 | 3.0399
Solar | 0 | 0 | 7 | 134.8997 | 337.9239 | 381.6674 | 529.0622 | 529.0622 | 576.9239 | 792.9482 | 893.6884 | 0 | 47.3574 | 4.5848 | 2.6559
Other renewables (tidal etc.) | 0 | 0 | 0 | 0 | 0 | 0 | 0 | 0 | 0 | 0 | 0 | 0 | 0 | 0 | 0
Thermal power | 983.4073 | 1118.7461 | 1409.2478 | 1462.1759 | 1426.0795 | 1454.5628 | 1454.657 | 1694.7868 | 1714.442 | 1481.8487 | 1449.8163 | 3.6634 | 0.1188 | 0.19861 | -0.016665
of which cogeneration units | 0 | 5 | 22 | 2.0516 | 1.9026 | 1.3293 | 3.2521 | 3.2758 | 2.9343 | 2.942 | 3.2149 | 0 | -21.7124 | 5.5069 | -0.057479
of which CCS units | 0 | 0 | 0 | 0 | 0 | 0 | 0 | 0 | 0 | 0 | 0 | 0 | 0 | 0 | 0
Solids fired | 0 | 0 | 0 | 0 | 0.0005275 | 0.0005275 | 0.0087471 | 0.0087471 | 0.0087471 | 0.010952 | 0.011141 | 0 | 0 | 32.4233 | 1.2169
Gas fired | 0 | 0 | 0 | 0 | 33.7547 | 513.7547 | 513.7547 | 753.7547 | 993.7547 | 1233.7547 | 1254.8777 | 0 | 0 | 31.2932 | 4.5664
Oil fired | 983.4073 | 1118.5473 | 1406.0759 | 1451.7759 | 1381.8259 | 930.3087 | 930.3878 | 930.5174 | 710.1482 | 237.5481 | 184.213 | 3.64 | -0.17382 | -3.8784 | -7.7784
Biomass-waste fired | 0 | 0.19885 | 3.1719 | 10.4 | 10.4983 | 10.4989 | 10.5058 | 10.5059 | 10.5304 | 10.5349 | 10.7144 | 0 | 12.7146 | 0.0070656 | 0.098394
Hydrogen plants | 0 | 0 | 0 | 0 | 0 | 0 | 0 | 0 | 0 | 0 | 0 | 0 | 0 | 0 | 0
Geothermal heat | 0 | 0 | 0 | 0 | 0 | 0 | 0 | 0 | 0 | 0 | 0 | 0 | 0 | 0 | 0
Avg. Load factor of net power capacity (2) (%) | 37.2041 | 42.1419 | 38.8658 | 28.4998 | 27.3514 | 28.7966 | 27.8396 | 26.8321 | 27.8333 | 30.7688 | 29.67
Efficiency of gross thermal power generation (%) | 32.8832 | 34.9461 | 38.4466 | 47.9537 | 51.8765 | 61.3714 | 61.6746 | 61.56 | 62.6409 | 63.2809 | 66.4161
% of gross electricity from CHP | 0 | 0.31985 | 1 | 1.7165 | 1.629 | 1.0415 | 0.99052 | 0.90653 | 0.84808 | 0.77035 | 0.76592
% of electricity from CCS | 0 | 0 | 0 | 0 | 0 | 0 | 0 | 0 | 0 | 0 | 0
% of carbon free (RES, nuclear) gross electricity generation | 0 | 0 | 1.3717 | 10.6447 | 21.4865 | 22.5729 | 29.3818 | 27.2131 | 28.0084 | 34.5125 | 41.2503
Fuel Inputs to Thermal Power Generation ( GWhe) | 881.3 | 1076.8 | 1181.9 | 740.814 | 650.2376 | 587.8367 | 564.8619 | 616.5765 | 639.8598 | 637.2606 | 582.1547 | 2.9783 | -5.8004 | -1.3977 | 0.15089
Solids | 0 | 0 | 0 | 0 | 0 | 0 | 0 | 0 | 0 | 0 | 0 | 0 | 0 | 0 | 0
Oil (including refinery gas) | 881.3 | 1076.8 | 1177.9 | 730.8629 | 79.2068 | 0 | 0 | 0 | 0 | 0 | 0 | 2.9434 | -23.6577 | -100 | 0
Gas (including derived gases) | 0 | 0 | 0 | 0 | 557.8865 | 568.1265 | 538.9614 | 593.7762 | 613.9273 | 606.7962 | 549.1619 | 0 | 0 | -0.34452 | 0.09379
Biomass & Waste | 0 | 0 | 4 | 9.9511 | 13.1443 | 19.7102 | 25.9004 | 22.8003 | 25.9325 | 30.4644 | 32.9928 | 0 | 12.6335 | 7.018 | 1.2175
Geothermal heat | 0 | 0 | 0 | 0 | 0 | 0 | 0 | 0 | 0 | 0 | 0 | 0 | 0 | 0 | 0
Hydrogen - Methanol | 0 | 0 | 0 | 0 | 0 | 0 | 0 | 0 | 0 | 0 | 0 | 0 | 0 | 0 | 0
Fuel Input to other conversion processes | 1177.7 | 0 | 15 | 16.8828 | 40.7457 | 37.1394 | 32.0322 | 33.5533 | 36.3423 | 41.3821 | 46.115 | -35.3594 | 10.5094 | -2.3774 | 1.8387
Refineries | 1177.7 | 0 | 0 | 0 | 0 | 0 | 0 | 0 | 0 | 0 | 0 | -100 | 0 | 0 | 0
Biofuels and hydrogen production | 0 | 0 | 15 | 16.7428 | 40.6142 | 36.9922 | 31.8262 | 33.3134 | 36.0503 | 40.9801 | 45.6109 | 0 | 10.4736 | -2.4088 | 1.8156
District heating | 0 | 0 | 0 | 0 | 0 | 0 | 0 | 0 | 0 | 0 | 0 | 0 | 0 | 0 | 0
Derived gases, cokeries etc. | 0 | 0 | 0 | 0.13997 | 0.13151 | 0.14716 | 0.20591 | 0.23992 | 0.29192 | 0.40195 | 0.5041 | 0 | 0 | 4.5853 | 4.5784
Source: PRIMES

## CY-B
SUMMARY ENERGY BALANCE AND INDICATORS (B) | [14 empty] | Cyprus: Reference scenario(REF2016)
| 2000 | 2005 | 2010 | 2015 | 2020 | 2025 | 2030 | 2035 | 2040 | 2045 | 2050 | '00-'10 | '10-'20 | '20-'30 | '30-'50
Annual % Change
TRANSPORT
Passenger transport activity (Gpkm) | 12.1187 | 13.8575 | 14.5891 | 15.3191 | 18.3393 | 20.5311 | 22.3254 | 24.1031 | 26.0381 | 27.5922 | 28.9471 | 1.8726 | 2.3141 | 1.9862 | 1.3072
Public road transport | 1.12 | 1.26 | 1.29 | 1.3442 | 1.4059 | 1.4168 | 1.4256 | 1.4868 | 1.5441 | 1.6133 | 1.6853 | 1.4232 | 0.86385 | 0.13979 | 0.84011
Private cars and motorcycles | 4.06 | 4.935 | 6.03 | 6.0887 | 6.5885 | 6.867 | 7.1092 | 7.4662 | 7.899 | 8.3625 | 8.8214 | 4.0349 | 0.88967 | 0.76364 | 1.0848
Rail | 0 | 0 | 0 | 0 | 0 | 0 | 0 | 0 | 0 | 0 | 0 | 0 | 0 | 0 | 0
Aviation (3) | 6.9387 | 7.6625 | 7.2691 | 7.8863 | 10.345 | 12.2473 | 13.7905 | 15.1501 | 16.595 | 17.6165 | 18.4404 | 0.46627 | 3.5917 | 2.9165 | 1.4634
Inland navigation | 0 | 0 | 0 | 0 | 0 | 0 | 0 | 0 | 0 | 0 | 0 | 0 | 0 | 0 | 0
Freight transport activity (Gtkm) | 1.3412 | 1.4636 | 1.1394 | 1.1461 | 1.2164 | 1.3058 | 1.3809 | 1.4598 | 1.5443 | 1.5818 | 1.6152 | -1.6174 | 0.65642 | 1.2762 | 0.78663
Heavy goods and light commercial vehicles | 1.3412 | 1.4636 | 1.1394 | 1.1461 | 1.2164 | 1.3058 | 1.3809 | 1.4598 | 1.5443 | 1.5818 | 1.6152 | -1.6174 | 0.65642 | 1.2762 | 0.78663
Rail | 0 | 0 | 0 | 0 | 0 | 0 | 0 | 0 | 0 | 0 | 0 | 0 | 0 | 0 | 0
Inland navigation | 0 | 0 | 0 | 0 | 0 | 0 | 0 | 0 | 0 | 0 | 0 | 0 | 0 | 0 | 0
Energy demand in transport (ktoe) (4) | 859.8 | 982.5 | 1050.2215 | 915.7667 | 965.1268 | 978.1013 | 988.6277 | 1023.252 | 1042.9111 | 1052.3147 | 1065.7695 | 2.0207 | -0.84141 | 0.24087 | 0.37638
Public road transport | 31.6197 | 34.9446 | 36.6113 | 37.0542 | 37.8952 | 36.8912 | 35.5304 | 35.9761 | 36.5247 | 37.5027 | 38.6576 | 1.4766 | 0.34527 | -0.64229 | 0.42266
Private cars and motorcycles | 372.6548 | 443.8112 | 577.2841 | 490.464 | 485.6341 | 458.0227 | 433.6167 | 429.9961 | 432.392 | 437.2435 | 443.1395 | 4.474 | -1.7139 | -1.1266 | 0.10868
Heavy goods and light commercial vehicles | 173.2255 | 197.2442 | 151.926 | 124.754 | 126.3414 | 126.9036 | 129.7271 | 132.1339 | 134.9924 | 135.7745 | 136.8454 | -1.3034 | -1.8272 | 0.26481 | 0.26745
Rail | 0 | 0 | 0 | 0 | 0 | 0 | 0 | 0 | 0 | 0 | 0 | 0 | 0 | 0 | 0
Aviation | 282.3 | 306.5 | 284.4 | 263.4945 | 315.256 | 356.2839 | 389.7535 | 425.146 | 439.002 | 441.794 | 447.1269 | 0.074141 | 1.0354 | 2.144 | 0.689
Inland navigation | 0 | 0 | 0 | 0 | 0 | 0 | 0 | 0 | 0 | 0 | 0 | 0 | 0 | 0 | 0
By transport activity
Passenger transport | 686.5745 | 785.2558 | 898.2955 | 791.0127 | 838.7854 | 851.1978 | 858.9006 | 891.1181 | 907.9187 | 916.5401 | 928.9241 | 2.7243 | -0.6831 | 0.23726 | 0.39264
Freight transport | 173.2255 | 197.2442 | 151.926 | 124.754 | 126.3414 | 126.9036 | 129.7271 | 132.1339 | 134.9924 | 135.7745 | 136.8454 | -1.3034 | -1.8272 | 0.26481 | 0.26745
Other indicators
Electricity in road transport (%) | 0 | 0 | 0 | 0.0048987 | 0.14065 | 0.26632 | 0.58187 | 0.92833 | 1.2968 | 1.6699 | 2.0062
Biofuels in total fuels (excl.hydrogen and electricity) (%) | 0 | 0 | 1.4494 | 1.8433 | 4.2229 | 3.7937 | 3.2185 | 3.2333 | 3.35 | 3.6775 | 3.9044
ENERGY EFFICIENCY
Primary energy consumption | 2326 | 2465.5 | 2654.6 | 2118.3165 | 2113.0039 | 2041.9123 | 2030.4583 | 2112.2413 | 2162.7419 | 2228.8168 | 2208.9002 | 1.3302 | -2.256 | -0.3977 | 0.42205
Final Energy Demand | 1649.6 | 1833.5 | 1926 | 1700.19 | 1767.4688 | 1786.6662 | 1785.5779 | 1846.0056 | 1893.2648 | 1961.4445 | 1976.8556 | 1.5612 | -0.85529 | 0.10199 | 0.51012
by sector
Industry | 444.5 | 319.7 | 234.9 | 202.0123 | 209.5696 | 202.3142 | 189.6755 | 200.7757 | 221.8941 | 256.9288 | 235.1107 | -6.1788 | -1.1346 | -0.99245 | 1.0795
Energy intensive industries | 239.8442 | 221.4043 | 171.4579 | 141.106 | 148.6048 | 148.5552 | 146.9826 | 157.7451 | 176.4712 | 206.6576 | 181.3946 | -3.3008 | -1.4203 | -0.10971 | 1.0574
Other industrial sectors | 204.6558 | 98.2957 | 63.4421 | 60.9063 | 60.9648 | 53.759 | 42.6929 | 43.0306 | 45.4228 | 50.2712 | 53.716 | -11.0522 | -0.39752 | -3.4999 | 1.155
Residential | 210.8272 | 322.5 | 332.5 | 323.4177 | 314.7794 | 310.153 | 302.1534 | 302.8923 | 300.6911 | 302.0602 | 308.4957 | 4.6614 | -0.54618 | -0.40853 | 0.10392
Tertiary | 134.4728 | 208.8 | 308.6 | 258.9933 | 277.993 | 296.0977 | 305.1213 | 319.0856 | 327.7686 | 350.1409 | 367.4797 | 8.6616 | -1.0391 | 0.93548 | 0.93413
Transport(5) | 859.8 | 982.5 | 1050 | 915.7667 | 965.1268 | 978.1013 | 988.6277 | 1023.252 | 1042.9111 | 1052.3147 | 1065.7695 | 2.0186 | -0.83932 | 0.24087 | 0.37638
by fuel
Solids | 32.4 | 35.6 | 16.8 | 0.012247 | 0.008136 | 0.004962 | 0.0036444 | 0.0031028 | 0.0028108 | 0.002633 | 0.0025934 | -6.3568 | -53.3867 | -7.7171 | -1.6866
Oil | 1317.4 | 1402.9 | 1384 | 1225.7627 | 1230.2859 | 1213.0834 | 1192.2319 | 1208.5603 | 1212.6727 | 1243.7722 | 1223.7027 | 0.4944 | -1.1704 | -0.3137 | 0.13036
Gas | 0 | 0 | 0 | 0.00022753 | 0.44527 | 1.0431 | 1.3291 | 1.7653 | 2.5233 | 4.0754 | 4.558 | 0 | 0 | 11.5562 | 6.3557
Electricity | 257.8 | 340.9 | 420.1 | 359.6058 | 389.552 | 425.0169 | 442.8564 | 473.0068 | 503.3263 | 551.6469 | 583.2739 | 5.0043 | -0.75211 | 1.2907 | 1.3866
Heat (from CHP and District Heating) | 0 | 0 | 0.1 | 1 | 0.97405 | 0.8932 | 0.88807 | 0.86306 | 0.85945 | 0.85699 | 0.87811 | 0 | 25.562 | -0.91982 | -0.056407
Renewable energy forms | 42 | 54.1 | 105 | 113.6666 | 146.0498 | 146.4014 | 147.8008 | 161.0384 | 172.2002 | 158.0978 | 159.6445 | 9.5958 | 3.3549 | 0.11925 | 0.38616
Other | -2.2737e-13 | 2.2737e-13 | 0 | 0.14228 | 0.15359 | 0.22329 | 0.46796 | 0.76864 | 1.6801 | 2.9926 | 4.7957 | -100 | 0 | 11.785 | 12.3394
Energy intensity indicators
Gross Inl. Cons./GDP (toe/M€13) | 175.1019 | 157.27 | 150.6094 | 130.9585 | 115.5636 | 100.9656 | 92.4829 | 85.1716 | 76.2388 | 69.8555 | 62.0088 | -1.4955 | -2.6139 | -2.2033 | -1.9789
Industry (Energy on Value added, index 2000=100) | 100 | 69.846 | 56.2077 | 57.0185 | 54.0024 | 48.5007 | 42.5133 | 40.4774 | 39.8428 | 41.5662 | 34.6342 | -5.5983 | -0.39946 | -2.3637 | -1.0196
Residential (Energy on Private Income, index 2000=100) | 100 | 128.6031 | 113.5754 | 115.8183 | 101.68 | 91.7784 | 83.5109 | 75.1781 | 66.0977 | 59.838 | 55.4293 | 1.2811 | -1.1003 | -1.9493 | -2.0285
Tertiary (Energy on Value added, index 2000=100) | 100 | 133.1003 | 166.4606 | 150.9039 | 142.0879 | 135.7286 | 128.1682 | 118.2092 | 105.6232 | 99.9075 | 93.3865 | 5.228 | -1.5707 | -1.0257 | -1.5705
Passenger transport (toe/Mpkm) (6) | 50.3295 | 50.5339 | 53.0598 | 43.8033 | 38.5636 | 34.4653 | 31.9 | 30.5554 | 28.7114 | 27.1943 | 26.1527 | 0.52967 | -3.1407 | -1.8792 | -0.98835
Freight transport (toe/Mtkm) | 129.159 | 134.767 | 133.3408 | 108.8469 | 103.8632 | 97.183 | 93.9448 | 90.5144 | 87.4155 | 85.8328 | 84.7254 | 0.31915 | -2.4674 | -0.99865 | -0.51513
DECARBONISATION
TOTAL GHG emissions (Mt of CO2 eq.) | 11.2737 | 10.4316 | 10.2906 | 8.2422 | 7.2857 | 7.1138 | 6.9765 | 7.3423 | 7.5732 | 7.8181 | 7.5053 | -0.9082 | -3.3943 | -0.43265 | 0.36594
of which ETS sectors (2013 scope) GHG emissions |  | 6 | 5.7418 | 4.0732 | 3.4854 | 3.3857 | 3.3566 | 3.6793 | 3.8601 | 4.0665 | 3.7387 |  | -4.8693 | -0.37596 | 0.5405
of which ESD sectors (2013 scope) GHG emissions |  | 4.4316 | 4.5488 | 4.169 | 3.8002 | 3.7281 | 3.6199 | 3.663 | 3.7131 | 3.7516 | 3.7666 |  | -1.782 | -0.4849 | 0.19875
CO2 Emissions (energy related) | 7.1793 | 7.9799 | 8.1034 | 6.133 | 5.354 | 5.0696 | 4.9327 | 5.1094 | 5.1676 | 5.2711 | 5.0606 | 1.2181 | -4.0597 | -0.81614 | 0.12805
Power generation/District heating | 2.8495 | 3.4826 | 3.7897 | 2.3653 | 1.5667 | 1.3344 | 1.2659 | 1.3946 | 1.442 | 1.4252 | 1.2898 | 2.8924 | -8.4543 | -2.1093 | 0.09379
Energy Branch | 0.097841 | 0 | 0 | 0 | 0 | 0 | 0 | 0 | 0 | 0 | 0 | -100 | 0 | 0 | 0
Industry | 1.4046 | 0.9937 | 0.63459 | 0.55139 | 0.5604 | 0.51449 | 0.44053 | 0.42984 | 0.42925 | 0.56983 | 0.49616 | -7.6376 | -1.2355 | -2.378 | 0.59632
Residential | 0.23345 | 0.46284 | 0.36793 | 0.33595 | 0.28603 | 0.24871 | 0.21692 | 0.18538 | 0.15481 | 0.12646 | 0.10502 | 4.6545 | -2.4868 | -2.7277 | -3.5619
Tertiary | 0 | 0.089479 | 0.21359 | 0.18978 | 0.17661 | 0.15808 | 0.15127 | 0.14632 | 0.14253 | 0.14249 | 0.14056 | 0 | -1.8831 | -1.5368 | -0.36655
Transport | 2.594 | 2.9513 | 3.0976 | 2.6906 | 2.7643 | 2.814 | 2.8581 | 2.9532 | 2.9991 | 3.0071 | 3.029 | 1.79 | -1.132 | 0.33445 | 0.2908
CO2 Emissions (non energy and non land use related) | 0.85555 | 0.91146 | 0.60082 | 0.52944 | 0.5728 | 0.59617 | 0.56415 | 0.65656 | 0.75041 | 0.84063 | 0.70246 | -3.4728 | -0.47633 | -0.15209 | 1.1023
Non-CO2 GHG emissions | 3.2388 | 1.5402 | 1.5865 | 1.5797 | 1.3589 | 1.448 | 1.4796 | 1.5764 | 1.6552 | 1.7063 | 1.7422 | -6.8881 | -1.5366 | 0.855 | 0.82009
TOTAL GHG emissions (excl. LULUCF) Index (1990=100) | 179.3766 | 165.9785 | 163.7355 | 131.1424 | 115.9229 | 113.1891 | 111.004 | 116.8245 | 120.4984 | 124.3944 | 119.4169 | -0.9082 | -3.3943 | -0.43265 | 0.36594
Carbon Intensity indicators
Electricity and Steam production (t of CO2/MWh) | 0.84561 | 0.79592 | 0.71206 | 0.51589 | 0.31766 | 0.25218 | 0.23002 | 0.23774 | 0.23098 | 0.20798 | 0.17724 | -1.7042 | -7.7547 | -3.1767 | -1.2948
Final energy demand (t of CO2/toe) | 2.5655 | 2.4529 | 2.2397 | 2.2161 | 2.1428 | 2.0906 | 2.0536 | 2.0123 | 1.9679 | 1.9608 | 1.9074 | -1.3488 | -0.44148 | -0.42427 | -0.36842
Industry | 3.1599 | 3.1082 | 2.7015 | 2.7295 | 2.6741 | 2.543 | 2.3226 | 2.1409 | 1.9345 | 2.2178 | 2.1103 | -1.5549 | -0.10215 | -1.3994 | -0.47801
Residential | 1.1073 | 1.4352 | 1.1066 | 1.0387 | 0.90865 | 0.80189 | 0.71791 | 0.61203 | 0.51483 | 0.41865 | 0.34043 | -0.0065482 | -1.9512 | -2.3287 | -3.662
Tertiary | 0 | 0.42854 | 0.69212 | 0.73277 | 0.6353 | 0.53389 | 0.49577 | 0.45857 | 0.43485 | 0.40694 | 0.3825 | 0 | -0.8529 | -2.4494 | -1.2886
Transport | 3.017 | 3.0039 | 2.9501 | 2.9381 | 2.8641 | 2.877 | 2.891 | 2.8861 | 2.8757 | 2.8577 | 2.8421 | -0.224 | -0.2952 | 0.093356 | -0.085259
RES in Gross Final Energy Consumption (7) (in%) | 2.8625 | 3.0983 | 5.924 | 9.0853 | 14.8183 | 15.7334 | 18.4303 | 18.9051 | 20.3305 | 22.1573 | 25.3958
RES-H&C share | 7.8947 | 9.9588 | 18.2057 | 21.7631 | 24.0571 | 26.435 | 29.6213 | 33.4783 | 37.5687 | 32.9258 | 35.2913
RES-E share | -8.8938e-07 | -2.2831e-07 | 1.3794 | 10.6478 | 21.4865 | 22.5729 | 29.3818 | 27.2131 | 28.0084 | 34.5252 | 41.338
RES-T share (based on ILUC formula) | 0 | 0 | 1.9592 | 1.3012 | 10.2114 | 10.2141 | 9.9426 | 10.9007 | 11.4327 | 13.3032 | 15.0425
MARKETS AND COMPETITIVENESS
Average Cost of Gross Electricity Generation (€'13/MWh) | 114.1179 | 115.3287 | 154.2604 | 83.8604 | 112.4578 | 109.8244 | 112.1593 | 117.4512 | 108.137 | 101.5105 | 93.7793 | 3.06 | -3.1112 | -0.026576 | -0.89088
Average Price of Electricity in Final demand sectors (€'13/MWh) | 131.9019 | 146.3194 | 181.4452 | 204.0625 | 198.3837 | 184.4023 | 185.5821 | 181.411 | 178.5572 | 161.5351 | 161.9673 | 3.2403 | 0.89649 | -0.66484 | -0.6782
Total energy-rel. and other mitigation costs (8) (in 000 M€13) | 1.1478 | 1.9372 | 2.4907 | 2.4437 | 3.0605 | 3.3188 | 3.5923 | 3.8543 | 4.1354 | 4.3007 | 4.5054 | 8.0556 | 2.0813 | 1.6153 | 1.1388
as % of GDP | 8.331 | 12.0016 | 13.6908 | 14.8398 | 16.4155 | 16.0753 | 16.0176 | 15.2071 | 14.2358 | 13.1408 | 12.2946
Source: PRIMES

## CZ-A
SUMMARY ENERGY BALANCE AND INDICATORS (A) | [14 empty] | Czech Republic: Reference scenario(REF2016)
| 2000 | 2005 | 2010 | 2015 | 2020 | 2025 | 2030 | 2035 | 2040 | 2045 | 2050 | '00-'10 | '10-'20 | '20-'30 | '30-'50
Annual % Change
Population (in million) | 10.2781 | 10.1989 | 10.4621 | 10.5473 | 10.6545 | 10.7316 | 10.7826 | 10.8302 | 10.9156 | 11.0147 | 11.0765 | 0.17759 | 0.18244 | 0.11952 | 0.13456
GDP (in 000 M€13) | 112.3438 | 137.2741 | 156.7089 | 164.7384 | 180.8171 | 196.5944 | 215.6296 | 235.16 | 254.5946 | 276.0691 | 297.2386 | 3.3843 | 1.4412 | 1.7764 | 1.6178
Gross Inland Consumption (ktoe) | 41096.8 | 45123.6 | 44681.2 | 41122.0506 | 40994.6848 | 41472.883 | 41202.2134 | 40095.7932 | 38358.1015 | 38863.4713 | 40343.5415 | 0.83973 | -0.85741 | 0.050508 | -0.10525
Solids | 21642.9 | 20247.5 | 18363.9 | 15060.6598 | 14955.5766 | 14699.0244 | 13913.9979 | 10211.4996 | 5331.857 | 3467.9873 | 5621.7523 | -1.6295 | -2.0321 | -0.71929 | -4.4301
Oil | 7880.7 | 9898.9 | 9305.5 | 8965.1078 | 8821.3115 | 8884.4563 | 9031.2008 | 9266.3206 | 9434.4662 | 9650.7578 | 9788.4271 | 1.6758 | -0.53293 | 0.23542 | 0.40339
Natural gas | 7500.2 | 7703.4 | 8069.6 | 7797.4413 | 7189.5945 | 7516.3443 | 7639.9963 | 7668.9308 | 8037.188 | 8421.0741 | 7710.3517 | 0.73443 | -1.1481 | 0.60947 | 0.045844
Nuclear | 3505.6 | 6404.9 | 7247.7 | 6798.2424 | 6798.2424 | 6798.2424 | 6798.2424 | 8957.2951 | 11116.3477 | 12472.2781 | 12127.2265 | 7.5335 | -0.63816 | 0 | 2.9362
Electricity | -861.3 | -1086.3 | -1285.3 | -1020.2691 | -590.5916 | -613.9251 | -652.1765 | -733.6078 | -683.1995 | -684.0705 | -657.6381 | 4.0842 | -7.4816 | 0.99684 | 0.041707
Renewable energy forms | 1428.7 | 1955.2 | 2979.8 | 3520.8684 | 3820.5513 | 4188.7406 | 4470.9524 | 4725.3549 | 5121.4422 | 5535.4445 | 5753.422 | 7.6278 | 2.5165 | 1.5845 | 1.269
Energy Branch Consumption | 1768.2 | 1796.4 | 2068.3 | 1808.149 | 1770.3143 | 1755.7894 | 1719.1284 | 1572.2047 | 1276.6271 | 1202.6516 | 1526.0125 | 1.58 | -1.5437 | -0.29297 | -0.59402
Non-Energy Uses | 2093.2 | 2948.2 | 2782.6 | 2447.0044 | 2583.1687 | 2683.7604 | 2783.4792 | 2878.8916 | 2960.2726 | 3057.5725 | 3057.4854 | 2.8878 | -0.74093 | 0.74964 | 0.47056
SECURITY OF SUPPLY
Production (incl.recovery of products) (ktoe) | 30535.9 | 32861.4 | 31569.8 | 27296.4212 | 27863.9923 | 28742.5234 | 27969.6587 | 25925.0701 | 22868.6045 | 22675.8379 | 24708.1616 | 0.33353 | -1.2409 | 0.037858 | -0.61802
Solids | 25048.6 | 23570 | 20729.9 | 16523.9221 | 16915.4133 | 17415.9487 | 16384.3216 | 12134.5678 | 6529.3472 | 4549.8368 | 6722.0859 | -1.8746 | -2.013 | -0.3185 | -4.3569
Oil | 386.4 | 590.5 | 290 | 223.1837 | 221.6662 | 212.3176 | 195.1007 | 0 | 0 | 0 | 0 | -2.8291 | -2.6513 | -1.2685 | -100
Natural gas | 169.3 | 154.1 | 201.7 | 191.3428 | 180.7183 | 177.1026 | 170.6421 | 163.0532 | 162.4914 | 162.1038 | 152.8248 | 1.7665 | -1.0924 | -0.57207 | -0.54986
Nuclear | 3505.6 | 6404.9 | 7247.7 | 6798.2424 | 6798.2424 | 6798.2424 | 6798.2424 | 8957.2951 | 11116.3477 | 12472.2781 | 12127.2265 | 7.5335 | -0.63816 | 0 | 2.9362
Renewable energy sources | 1426 | 2141.9 | 3100.5 | 3559.7301 | 3747.952 | 4138.9121 | 4421.3518 | 4670.1541 | 5060.4182 | 5491.6191 | 5706.0244 | 8.0765 | 1.9146 | 1.6661 | 1.2836
Hydro | 151.2 | 204.6 | 239.8 | 208.2427 | 218.4842 | 212.5432 | 220.2255 | 233.5705 | 252.8906 | 296.9758 | 333.4386 | 4.72 | -0.9266 | 0.079416 | 2.0957
Biomass & Waste | 1274.7 | 1933 | 2770.3 | 3106.1395 | 3195.1786 | 3582.478 | 3805.6958 | 3981.8659 | 4305.6298 | 4589.9041 | 4674.2212 | 8.0717 | 1.4371 | 1.7639 | 1.0331
Wind | 0.1 | 1.8 | 28.8 | 43.7059 | 65.3074 | 70.8786 | 75.4724 | 78.3997 | 85.2502 | 143.1444 | 153.2738 | 76.173 | 8.5318 | 1.4571 | 3.6058
Solar and others | 0 | 2.5 | 61.6 | 201.642 | 267.0311 | 269.8561 | 313.589 | 366.6466 | 404.9475 | 447.227 | 530.4161 | 0 | 15.7972 | 1.6202 | 2.6627
Geothermal | 0 | 0 | 0 | 0 | 1.9507 | 3.1562 | 6.369 | 9.6714 | 11.7 | 14.3678 | 14.6747 | 0 | 0 | 12.5611 | 4.2617
Net Imports (ktoe) | 9413.9 | 12640.7 | 11447.3 | 13825.6294 | 13130.6924 | 12730.3596 | 13232.5547 | 14170.7231 | 15489.497 | 16187.6334 | 15635.38 | 1.9749 | 1.3814 | 0.077306 | 0.83777
Solids | -4721.4 | -3269.7 | -2968.4 | -1463.2623 | -1959.8367 | -2716.9242 | -2470.3237 | -1923.0682 | -1197.4903 | -1081.8495 | -1100.3335 | -4.5348 | -4.0666 | 2.3419 | -3.963
Oil | 7511.9 | 9648.9 | 8974.1 | 8741.9241 | 8599.6453 | 8672.1387 | 8836.1 | 9266.3206 | 9434.4662 | 9650.7578 | 9788.4271 | 1.7945 | -0.42531 | 0.27161 | 0.51309
Crude oil and Feedstocks | 5596 | 7730 | 7837.2 | 6115.3381 | 6057.3959 | 6124.5844 | 6261.7947 | 6622.1564 | 6761.765 | 6933.5545 | 7051.1964 | 3.4257 | -2.5431 | 0.33242 | 0.59542
Oil products | 1915.9 | 1918.9 | 1136.9 | 2626.586 | 2542.2494 | 2547.5543 | 2574.3053 | 2644.1642 | 2672.7012 | 2717.2033 | 2737.2308 | -5.085 | 8.3801 | 0.12538 | 0.30731
Natural gas | 7482 | 7534.5 | 6846.1 | 7606.0985 | 7008.8762 | 7339.2417 | 7469.3541 | 7505.8776 | 7874.6966 | 8258.9703 | 7557.5269 | -0.88428 | 0.23526 | 0.63834 | 0.058695
Electricity | -861.3 | -1086.3 | -1285.3 | -1020.2691 | -590.5916 | -613.9251 | -652.1765 | -733.6078 | -683.1995 | -684.0705 | -657.6381 | 4.0842 | -7.4816 | 0.99684 | 0.041707
Import Dependency (%) | 22.9066 | 28.0135 | 25.6199 | 33.621 | 32.0302 | 30.6956 | 32.1161 | 35.3422 | 40.3813 | 41.6526 | 38.7556
ELECTRICITY
Gross Electricity generation by source (1) (GWhe) | 72911 | 81931 | 85319 | 82068.9679 | 79790.2979 | 83277.9879 | 85765.5571 | 89041.4455 | 90376.1033 | 93904.5504 | 100490.831 | 1.584 | -0.66771 | 0.72477 | 0.79539
Nuclear energy | 13590 | 24728 | 27998 | 27596.3636 | 27596.3636 | 27595.7759 | 27593.9436 | 37667.8612 | 47741.7789 | 54556.1396 | 54466.8841 | 7.4956 | -0.14439 | -0.00087695 | 3.4584
Solids | 52752 | 49522 | 47113 | 41094.9696 | 41990.1737 | 40671.975 | 38739.1741 | 28715.7156 | 14514.0687 | 6972.4387 | 17947.895 | -1.1242 | -1.1445 | -0.8026 | -3.7738
Oil (including refinery gas) | 372 | 326 | 159 | 231.4815 | 0 | 0 | 0 | 0 | 0 | 0 | 0 | -8.1487 | -100 | 0 | 0
Gas (including derived gases) | 3907 | 4215 | 4121 | 5853.381 | 3590.9682 | 6676.9102 | 10047.008 | 12143.0393 | 15189.3115 | 16583.3539 | 11839.6101 | 0.53468 | -1.3673 | 10.8364 | 0.82426
Biomass-waste | 531 | 739 | 2188 | 2214.265 | 1096.9599 | 2781.4161 | 3668.7507 | 4533.4519 | 6602.3701 | 8250.9568 | 7608.2775 | 15.2114 | -6.6715 | 12.8321 | 3.7142
Hydro (pumping excluded) | 1758 | 2380 | 2789 | 2421.427 | 2540.5136 | 2471.433 | 2560.7616 | 2715.9356 | 2940.5884 | 3453.2072 | 3877.1931 | 4.7232 | -0.92883 | 0.079416 | 2.0957
Wind | 1 | 21 | 335 | 508.2086 | 759.3888 | 824.17 | 877.5865 | 911.6248 | 991.2816 | 1664.47 | 1782.253 | 78.8564 | 8.528 | 1.4571 | 3.6058
Solar | 0 | 0 | 615.1163 | 2148.8716 | 2213.8405 | 2254.2179 | 2276.2429 | 2351.7275 | 2394.6145 | 2421.8945 | 2966.6286 | 0 | 13.6629 | 0.27836 | 1.3333
Geothermal and other renewables | 0 | 0 | 0.88372 | 0 | 2.0897 | 2.0897 | 2.0897 | 2.0897 | 2.0897 | 2.0897 | 2.0897 | 0 | 8.9874 | 0 | 0
Other fuels (hydrogen, methanol) | 0 | 0 | 0 | 0 | 0 | 0 | 0 | 0 | 0 | 0 | 0 | 0 | 0 | 0 | 0
Net Generation Capacity (MWe) | 13990.2388 | 16314.0736 | 17995.2186 | 18815.8552 | 18570.9271 | 19073.0698 | 18910.9126 | 16906.0604 | 16161.9615 | 17384.4417 | 19083.5046 | 2.5494 | 0.31541 | 0.18158 | 0.045436
Nuclear energy | 1958.4 | 4006.08 | 4006.08 | 4006.08 | 4006.08 | 4006.08 | 4006.08 | 5206.08 | 6406.08 | 7116.48 | 6847.68 | 7.4192 | 0 | 0 | 2.7167
Renewable energy | 953 | 1043 | 2989 | 3627.5 | 3815.7434 | 3907.0282 | 3987.1798 | 4068.0797 | 4176.5488 | 4558.1695 | 5319.7513 | 12.1097 | 2.472 | 0.44045 | 1.4522
Hydro (pumping excluded) | 952 | 1020 | 1049 | 1080 | 1080 | 1089.5191 | 1108.5724 | 1141.692 | 1190.0234 | 1300.0234 | 1392.7828 | 0.975 | 0.29166 | 0.26146 | 1.1477
Wind | 1 | 22 | 213 | 281.5 | 408.2346 | 452.2346 | 487.8674 | 514.3788 | 546.6403 | 788.7747 | 837.8418 | 70.9377 | 6.7218 | 1.798 | 2.7408
Solar | 0 | 1 | 1727 | 2266 | 2327.5088 | 2365.2745 | 2390.74 | 2412.0088 | 2439.885 | 2469.3714 | 3089.1267 | 0 | 3.0291 | 0.2684 | 1.2897
Other renewables (tidal etc.) | 0 | 0 | 0 | 0 | 0 | 0 | 0 | 0 | 0 | 0 | 0 | 0 | 0 | 0 | 0
Thermal power | 11078.8389 | 11264.9936 | 11000.1386 | 11182.2752 | 10749.1037 | 11159.9616 | 10917.6528 | 7631.9007 | 5579.3327 | 5709.7922 | 6916.0733 | -0.071265 | -0.23059 | 0.15571 | -2.2568
of which cogeneration units | 3733.3975 | 5199 | 4792 | 3841.1582 | 3972.5877 | 3026.3295 | 2941.4063 | 2861.773 | 3056.4577 | 3401.7285 | 3913.0077 | 2.5277 | -1.8578 | -2.9606 | 1.4373
of which CCS units | 0 | 0 | 0 | 0 | 0 | 0 | 0 | 0 | 0 | 0 | 1320 | 0 | 0 | 0 | 0
Solids fired | 9823.1706 | 9935.0225 | 9571.3355 | 9656.4016 | 9486.6346 | 9413.9546 | 8797.2746 | 5363.7167 | 2303.4596 | 1880.7041 | 3097.6382 | -0.25937 | -0.088849 | -0.75158 | -5.0852
Gas fired | 1096.7007 | 1109.8659 | 1175.9362 | 1220.4805 | 932.7154 | 1418.7854 | 1782.6527 | 1961.4048 | 2748.5771 | 3167.3306 | 3152.9616 | 0.70002 | -2.2906 | 6.692 | 2.8922
Oil fired | 139.9123 | 139.9123 | 116.6373 | 133.9301 | 71.8501 | 63.7021 | 63.7021 | 27.6021 | 23.8003 | 23.8003 | 23.8003 | -1.803 | -4.7294 | -1.1964 | -4.8034
Biomass-waste fired | 19.0552 | 80.1928 | 136.2295 | 171.4631 | 257.5366 | 263.1526 | 273.6564 | 278.8101 | 503.1288 | 637.5903 | 641.3062 | 21.7379 | 6.5754 | 0.60896 | 4.3501
Hydrogen plants | 0 | 0 | 0 | 0 | 0 | 0 | 0 | 0 | 0 | 0 | 0 | 0 | 0 | 0 | 0
Geothermal heat | 0 | 0 | 0 | 0 | 0.36699 | 0.36699 | 0.36699 | 0.36699 | 0.36699 | 0.36699 | 0.36699 | 0 | 0 | 0 | 0
Avg. Load factor of net power capacity (2) (%) | 55.0462 | 52.8634 | 50.0383 | 46.2956 | 45.5333 | 46.3941 | 48.333 | 56.4885 | 60.5459 | 58.854 | 55.6994
Efficiency of gross thermal power generation (%) | 31.4378 | 30.0111 | 30.2733 | 31.9403 | 32.7148 | 32.3632 | 33.4601 | 36.5129 | 44.5481 | 47.4097 | 44.0672
% of gross electricity from CHP | 17.9207 | 16.7987 | 14.2 | 17.4413 | 19.4875 | 15.7311 | 16.3022 | 18.1498 | 21.4763 | 23.4296 | 22.2629
% of electricity from CCS | 0 | 0 | 0 | 0 | 0 | 0 | 0 | 0 | 0 | 0 | 13.9184
% of carbon free (RES, nuclear) gross electricity generation | 21.78 | 34.014 | 39.7637 | 42.512 | 42.8738 | 43.1436 | 43.1168 | 54.1127 | 67.1336 | 74.9152 | 70.358
Fuel Inputs to Thermal Power Generation ( GWhe) | 15743.8 | 15701.5 | 15218.7 | 13299.4703 | 12271.1784 | 13321.8855 | 13482.6195 | 10691.871 | 7009.2267 | 5770.0406 | 7298.4367 | -0.33864 | -2.1297 | 0.94593 | -3.0221
Solids | 13944.9 | 14025.1 | 13444.8 | 10676.6152 | 11015.7123 | 11146.5076 | 10731.1613 | 7582.3563 | 3528.1082 | 1857.4023 | 4107.5515 | -0.36455 | -1.973 | -0.26137 | -4.6882
Oil (including refinery gas) | 310.6 | 161 | 78.4 | 58.8077 | 0 | 0 | 0 | 0 | 0 | 0 | 0 | -12.8612 | -100 | 0 | 0
Gas (including derived gases) | 1235.8 | 1291.8 | 1133.6 | 1938.0167 | 969.8862 | 1440.7272 | 1863.6113 | 2101.7095 | 2239.4408 | 2465.0055 | 1782.9876 | -0.85949 | -1.5476 | 6.7489 | -0.22088
Biomass & Waste | 252.5 | 223.6 | 561.9 | 626.0307 | 283.7829 | 732.8536 | 886.0498 | 1006.0081 | 1239.8806 | 1445.8356 | 1406.1005 | 8.3278 | -6.603 | 12.0591 | 2.3359
Geothermal heat | 0 | 0 | 0 | 0 | 1.7971 | 1.7971 | 1.7971 | 1.7971 | 1.7971 | 1.7971 | 1.7971 | 0 | 0 | 0 | 0
Hydrogen - Methanol | 0 | 0 | 0 | 0 | 0 | 0 | 0 | 0 | 0 | 0 | 0 | 0 | 0 | 0 | 0
Fuel Input to other conversion processes | 15034.9 | 19758.4 | 20048.5 | 17183.1834 | 17171.6625 | 17085.5115 | 16971.7312 | 18999.7238 | 20652.7594 | 22101.2663 | 21811.4411 | 2.9196 | -1.537 | -0.11705 | 1.2623
Refineries | 6151.4 | 8143.6 | 8337 | 6497.3965 | 6451.5998 | 6519.8228 | 6643.4153 | 6826.1515 | 6968.7559 | 7146.5562 | 7262.9995 | 3.0869 | -2.5312 | 0.29341 | 0.44683
Biofuels and hydrogen production | 61.9 | 2.7 | 231.3 | 284.5927 | 595.5124 | 550.5151 | 552.1758 | 570.5826 | 584.2576 | 603.5589 | 625.3574 | 14.0902 | 9.9187 | -0.75271 | 0.62422
District heating | 975.3 | 916.2 | 786.9 | 650.4096 | 694.4014 | 711.1594 | 628.0354 | 589.6006 | 578.5514 | 575.2919 | 558.8935 | -2.1236 | -1.2427 | -0.99951 | -0.58149
Derived gases, cokeries etc. | 7846.3 | 10695.9 | 10693.3 | 9750.7847 | 9430.1488 | 9304.0142 | 9148.1048 | 11013.3892 | 12521.1945 | 13775.8594 | 13364.1906 | 3.1442 | -1.2492 | -0.30319 | 1.9132
Source: PRIMES

## CZ-B
SUMMARY ENERGY BALANCE AND INDICATORS (B) | [14 empty] | Czech Republic: Reference scenario(REF2016)
| 2000 | 2005 | 2010 | 2015 | 2020 | 2025 | 2030 | 2035 | 2040 | 2045 | 2050 | '00-'10 | '10-'20 | '20-'30 | '30-'50
Annual % Change
TRANSPORT
Passenger transport activity (Gpkm) | 103.3602 | 111.9322 | 108.2606 | 113.0153 | 124.4448 | 134.6444 | 145.5252 | 155.3846 | 164.7391 | 174.4137 | 183.5049 | 0.46429 | 1.403 | 1.5772 | 1.1662
Public road transport | 16.1713 | 15.6079 | 16.9556 | 17.389 | 18.7107 | 20.1583 | 21.6188 | 22.6848 | 23.7523 | 24.9795 | 26.207 | 0.47472 | 0.98982 | 1.4552 | 0.96696
Private cars and motorcycles | 66.84 | 71.79 | 67.09 | 68.4683 | 74.9117 | 80.4503 | 86.3368 | 92.0873 | 97.5217 | 102.9449 | 108.1108 | 0.03734 | 1.1089 | 1.4296 | 1.1308
Rail | 15.368 | 14.6012 | 15.5877 | 17.731 | 19.9598 | 21.7005 | 23.4361 | 24.9189 | 26.2532 | 27.5881 | 28.7621 | 0.14205 | 2.5032 | 1.6185 | 1.0292
Aviation (3) | 4.9809 | 9.9331 | 8.6273 | 9.427 | 10.8626 | 12.3353 | 14.1334 | 15.6936 | 17.2119 | 18.9012 | 20.425 | 5.647 | 2.3307 | 2.6671 | 1.8581
Inland navigation | 0 | 0 | 0 | 0 | 0 | 0 | 0 | 0 | 0 | 0 | 0 | 0 | 0 | 0 | 0
Freight transport activity (Gtkm) | 46.2052 | 48.5485 | 47.7264 | 50.1815 | 54.8066 | 59.1964 | 63.8061 | 68.0828 | 72.2631 | 76.2368 | 79.96 | 0.32445 | 1.3929 | 1.532 | 1.1348
Heavy goods and light commercial vehicles | 28.6202 | 33.6195 | 33.9134 | 35.0381 | 37.872 | 40.6807 | 43.6225 | 46.545 | 49.2759 | 52.1942 | 54.9795 | 1.7115 | 1.1102 | 1.4236 | 1.1637
Rail | 17.496 | 14.866 | 13.77 | 15.0996 | 16.8867 | 18.4642 | 20.1271 | 21.4768 | 22.9218 | 23.973 | 24.907 | -2.3664 | 2.0613 | 1.7709 | 1.0711
Inland navigation | 0.089 | 0.063 | 0.043 | 0.043853 | 0.047862 | 0.051552 | 0.056385 | 0.060952 | 0.065358 | 0.06966 | 0.073449 | -7.0161 | 1.077 | 1.6524 | 1.3307
Energy demand in transport (ktoe) (4) | 4252 | 5982.5 | 6120.9173 | 6177.7914 | 6317.4458 | 6280.3963 | 6398.7622 | 6616.4605 | 6790.2414 | 6977.8852 | 7169.6859 | 3.7104 | 0.31653 | 0.12798 | 0.57041
Public road transport | 232.8584 | 296.349 | 378.8937 | 384.7122 | 403.6033 | 417.7006 | 430.6614 | 442.0856 | 455.2215 | 472.9689 | 491.9487 | 4.9887 | 0.63377 | 0.65101 | 0.66748
Private cars and motorcycles | 2562.5868 | 3388.5042 | 3393.956 | 3319.4914 | 3298.1707 | 3196.7135 | 3193.5733 | 3266.9711 | 3346.1101 | 3434.4168 | 3521.4447 | 2.8496 | -0.28587 | -0.32176 | 0.48985
Heavy goods and light commercial vehicles | 1038.4547 | 1753.3468 | 1810.1674 | 1914.0776 | 2004.4402 | 2012.5803 | 2070.7956 | 2164.5788 | 2214.6135 | 2266.3199 | 2335.3256 | 5.7141 | 1.0247 | 0.32621 | 0.6029
Rail | 215.8 | 196.8 | 192.5003 | 210.5586 | 234.5844 | 244.6101 | 257.8804 | 264.9921 | 266.9406 | 262.9445 | 256.14 | -1.136 | 1.9969 | 0.9513 | -0.033852
Aviation | 197.2 | 342.5 | 341.3 | 345.4415 | 372.8277 | 404.7012 | 441.4071 | 473.0625 | 502.278 | 535.8648 | 559.2112 | 5.6387 | 0.88746 | 1.7028 | 1.1898
Inland navigation | 5.1 | 5 | 4.1 | 3.5101 | 3.8196 | 4.0905 | 4.4445 | 4.7704 | 5.0778 | 5.3703 | 5.6158 | -2.1589 | -0.70586 | 1.5267 | 1.1765
By transport activity
Passenger transport | 3107.2088 | 4132.4013 | 4229.3815 | 4174.6183 | 4219.0647 | 4169.6633 | 4225.1822 | 4346.9127 | 4469.9901 | 4608.5631 | 4736.1664 | 3.1313 | -0.02442 | 0.01449 | 0.57246
Freight transport | 1144.7912 | 1850.0987 | 1891.5358 | 2003.1731 | 2098.3812 | 2110.7331 | 2173.58 | 2269.5478 | 2320.2513 | 2369.3221 | 2433.5195 | 5.1499 | 1.0432 | 0.35271 | 0.56641
Other indicators
Electricity in road transport (%) | 0 | 0 | 0 | 0.0028365 | 0.095771 | 0.22628 | 0.42797 | 0.57882 | 0.79566 | 1.1037 | 1.3733
Biofuels in total fuels (excl.hydrogen and electricity) (%) | 1.4944 | 0.045937 | 3.8388 | 4.7078 | 9.666 | 9.0336 | 8.9261 | 8.9184 | 8.81 | 8.7772 | 8.738
ENERGY EFFICIENCY
Primary energy consumption | 39003.6 | 42175.4 | 41898.6 | 38675.0462 | 38411.5161 | 38789.1226 | 38418.7341 | 37216.9016 | 35397.8289 | 35805.8988 | 37286.0561 | 0.71855 | -0.86519 | 0.001879 | -0.14952
Final Energy Demand | 24797.5 | 26026.1 | 24852.9 | 24635.0705 | 25338.0267 | 25091.35 | 24922.5141 | 24822.254 | 24895.6148 | 25433.7179 | 25959.6001 | 0.022319 | 0.19351 | -0.16521 | 0.20406
by sector
Industry | 10129 | 9681.4 | 7933.1 | 7882.702 | 8193.2665 | 8007.082 | 7885.835 | 7543.8985 | 7364.2428 | 7526.5638 | 7668.4263 | -2.414 | 0.32321 | -0.38172 | -0.13969
Energy intensive industries | 6420.3 | 6747.7 | 5014.5 | 5078.6181 | 5138.1019 | 4977.3025 | 4764.1966 | 4388.5813 | 4065.4809 | 4034.1984 | 4037.9506 | -2.441 | 0.2438 | -0.7527 | -0.82355
Other industrial sectors | 3708.7 | 2933.7 | 2918.6 | 2804.0838 | 3055.1646 | 3029.7795 | 3121.6384 | 3155.3172 | 3298.7619 | 3492.3654 | 3630.4757 | -2.3673 | 0.45834 | 0.21548 | 0.75789
Residential | 6149.5 | 6345.2 | 6664.7 | 6339.8692 | 6560.6758 | 6548.774 | 6441.4019 | 6508.6618 | 6542.0548 | 6660.873 | 6811.9042 | 0.80779 | -0.15719 | -0.18331 | 0.28002
Tertiary | 4150.9 | 3904.3 | 3979.3 | 4097.9531 | 4113.5994 | 4092.9913 | 4024.5341 | 3972.9416 | 4010.2657 | 4070.5327 | 4107.3687 | -0.4213 | 0.33248 | -0.21865 | 0.10192
Transport(5) | 4368.1 | 6095.2 | 6275.8 | 6314.5462 | 6470.4851 | 6442.5027 | 6570.7431 | 6796.7521 | 6979.0516 | 7175.7484 | 7371.9009 | 3.6902 | 0.30597 | 0.15388 | 0.5769
by fuel
Solids | 5133.7 | 3768.9 | 2424.4 | 2616.3016 | 2307.6153 | 1994.3231 | 1694.1076 | 1315.0506 | 954.4007 | 813.2637 | 691.4947 | -7.2279 | -0.49248 | -3.0433 | -4.3814
Oil | 5321.8 | 6817.4 | 6540.7 | 6365.5424 | 6162.2768 | 6130.4368 | 6179.969 | 6321.8716 | 6412.9674 | 6533.7259 | 6666.1568 | 2.0837 | -0.59421 | 0.028674 | 0.37937
Gas | 6490.9 | 6740.6 | 6661.7 | 6128.0436 | 6347.2931 | 6192.5103 | 6016.5045 | 5797.7198 | 5745.8906 | 5891.173 | 5978.0167 | 0.26007 | -0.4823 | -0.53379 | -0.032083
Electricity | 4246 | 4754.2 | 4918.7 | 5011.7412 | 5249.0993 | 5513.2569 | 5687.0408 | 5922.2603 | 6176.5253 | 6507.0889 | 6801.3324 | 1.4815 | 0.65224 | 0.80455 | 0.89866
Heat (from CHP and District Heating) | 2623.7 | 2477.8 | 2249.2 | 2102.0997 | 2288.3107 | 2416.5333 | 2445.8475 | 2478.2091 | 2482.3978 | 2458.4618 | 2494.4291 | -1.5283 | 0.17254 | 0.668 | 0.09839
Renewable energy forms | 981.4 | 1467.2 | 2058.2 | 2410.5061 | 2981.3353 | 2840.8197 | 2892.9136 | 2977.5159 | 3103.71 | 3199.7885 | 3286.5421 | 7.6872 | 3.7749 | -0.30062 | 0.6399
Other | -3.638e-12 | 3.638e-12 | 0 | 0.83595 | 2.0964 | 3.4699 | 6.1311 | 9.6267 | 19.7231 | 30.2161 | 41.6282 | -100 | 0 | 11.3287 | 10.0506
Energy intensity indicators
Gross Inl. Cons./GDP (toe/M€13) | 365.8128 | 328.7117 | 285.1222 | 249.6203 | 226.7191 | 210.9566 | 191.0787 | 170.5043 | 150.6635 | 140.7745 | 135.7278 | -2.4612 | -2.266 | -1.6957 | -1.6956
Industry (Energy on Value added, index 2000=100) | 100 | 68.9993 | 44.1628 | 42.6809 | 40.5888 | 36.9528 | 33.1903 | 29.2212 | 26.4846 | 24.9076 | 23.5657 | -7.8478 | -0.84035 | -1.9922 | -1.6978
Residential (Energy on Private Income, index 2000=100) | 100 | 86.6078 | 80.3885 | 74.6008 | 69.6143 | 62.712 | 55.2025 | 50.2213 | 45.7973 | 42.2513 | 39.4434 | -2.1593 | -1.4287 | -2.2929 | -1.6667
Tertiary (Energy on Value added, index 2000=100) | 100 | 81.7383 | 76.1725 | 73.2409 | 66.5693 | 60.3816 | 53.7715 | 48.2702 | 44.6989 | 41.5779 | 38.7024 | -2.685 | -1.3385 | -2.1124 | -1.6308
Passenger transport (toe/Mpkm) (6) | 29.358 | 35.3576 | 36.3235 | 34.2325 | 31.2886 | 28.4257 | 26.4637 | 25.3555 | 24.4813 | 23.7305 | 23.106 | 2.1518 | -1.481 | -1.6609 | -0.6761
Freight transport (toe/Mtkm) | 24.7763 | 38.1083 | 39.6329 | 39.9185 | 38.287 | 35.6565 | 34.0654 | 33.3351 | 32.1084 | 31.0784 | 30.4342 | 4.8098 | -0.34489 | -1.1615 | -0.56199
DECARBONISATION
TOTAL GHG emissions (Mt of CO2 eq.) | 153.0988 | 150.6303 | 140.8158 | 128.5764 | 121.9433 | 120.7477 | 116.0599 | 99.6817 | 79.2778 | 72.3094 | 68.2092 | -0.83282 | -1.4287 | -0.49328 | -2.6226
of which ETS sectors (2013 scope) GHG emissions |  | 87.0536 | 79.4052 | 68.6911 | 66.128 | 67.0293 | 64.7286 | 50.0308 | 30.9883 | 23.9095 | 19.6679 |  | -1.8131 | -0.21366 | -5.7822
of which ESD sectors (2013 scope) GHG emissions |  | 63.5767 | 61.4106 | 59.8853 | 55.8153 | 53.7185 | 51.3313 | 49.6509 | 48.2895 | 48.3999 | 48.5412 |  | -0.95078 | -0.83398 | -0.27905
CO2 Emissions (energy related) | 125.7438 | 124.2875 | 114.5582 | 102.9313 | 99.5603 | 99.1425 | 96.0651 | 80.7063 | 61.3723 | 54.5495 | 50.5664 | -0.92731 | -1.3934 | -0.35674 | -3.1578
Power generation/District heating | 66.8331 | 66.1936 | 63.235 | 52.9438 | 51.5097 | 53.1511 | 51.9343 | 38.7895 | 21.8057 | 15.1104 | 10.999 | -0.55188 | -2.03 | 0.082129 | -7.4674
Energy Branch | 2.5988 | 2.2368 | 3.0568 | 2.7065 | 2.5912 | 2.5241 | 2.4408 | 2.1449 | 1.5624 | 1.4587 | 1.5777 | 1.6367 | -1.639 | -0.59615 | -2.1581
Industry | 28.272 | 24.7352 | 17.4967 | 17.0225 | 16.2497 | 14.898 | 13.2366 | 11.2609 | 9.5348 | 9.3986 | 9.1324 | -4.6853 | -0.73666 | -2.03 | -1.8387
Residential | 8.8153 | 8.4135 | 8.264 | 7.848 | 7.5076 | 7.2539 | 7.084 | 6.8857 | 6.5475 | 6.2958 | 6.1686 | -0.64363 | -0.95541 | -0.57905 | -0.68942
Tertiary | 6.7766 | 4.9371 | 4.8582 | 4.8208 | 4.6623 | 4.2915 | 4.0652 | 3.7839 | 3.6675 | 3.6084 | 3.5779 | -3.2733 | -0.41072 | -1.361 | -0.63649
Transport | 12.4481 | 17.7713 | 17.6474 | 17.5897 | 17.0397 | 17.0239 | 17.304 | 17.8414 | 18.2545 | 18.6776 | 19.1107 | 3.5518 | -0.34982 | 0.15405 | 0.49779
CO2 Emissions (non energy and non land use related) | 5.6485 | 5.264 | 4.7553 | 5.1894 | 5.2871 | 5.1594 | 5.0519 | 4.9784 | 4.9434 | 4.8587 | 4.6619 | -1.7065 | 1.0657 | -0.45403 | -0.40091
Non-CO2 GHG emissions | 21.7065 | 21.0787 | 21.5022 | 20.4558 | 17.0959 | 16.4458 | 14.943 | 13.9969 | 12.9621 | 12.9011 | 12.9809 | -0.094516 | -2.267 | -1.337 | -0.70134
TOTAL GHG emissions (excl. LULUCF) Index (1990=100) | 77.5114 | 76.2616 | 71.2927 | 65.0961 | 61.7379 | 61.1326 | 58.7592 | 50.4672 | 40.137 | 36.609 | 34.5332 | -0.83282 | -1.4287 | -0.49328 | -2.6226
Carbon Intensity indicators
Electricity and Steam production (t of CO2/MWh) | 0.59906 | 0.54921 | 0.5205 | 0.46153 | 0.45003 | 0.44593 | 0.42759 | 0.31163 | 0.17457 | 0.11831 | 0.081753 | -1.3959 | -1.4444 | -0.51003 | -7.9394
Final energy demand (t of CO2/toe) | 2.2709 | 2.1462 | 1.9421 | 1.9193 | 1.7941 | 1.7324 | 1.6728 | 1.6023 | 1.5265 | 1.4933 | 1.4634 | -1.5519 | -0.78936 | -0.69779 | -0.66635
Industry | 2.7912 | 2.5549 | 2.2055 | 2.1595 | 1.9833 | 1.8606 | 1.6785 | 1.4927 | 1.2947 | 1.2487 | 1.1909 | -2.3275 | -1.0565 | -1.6546 | -1.7014
Residential | 1.4335 | 1.326 | 1.24 | 1.2379 | 1.1443 | 1.1077 | 1.0998 | 1.0579 | 1.0008 | 0.94519 | 0.90557 | -1.4398 | -0.79948 | -0.39647 | -0.96673
Tertiary | 1.6326 | 1.2645 | 1.2209 | 1.1764 | 1.1334 | 1.0485 | 1.0101 | 0.95242 | 0.91452 | 0.88648 | 0.87109 | -2.8641 | -0.74074 | -1.1449 | -0.73766
Transport | 2.8498 | 2.9156 | 2.812 | 2.7856 | 2.6335 | 2.6424 | 2.6335 | 2.625 | 2.6156 | 2.6029 | 2.5924 | -0.13341 | -0.65379 | 0.00017427 | -0.078661
RES in Gross Final Energy Consumption (7) (in%) | 4.7375 | 6.0554 | 9.4734 | 11.8647 | 13.4782 | 14.1355 | 15.1878 | 16.3524 | 18.3565 | 19.7511 | 20.0827
RES-H&C share | 5.9069 | 9.0571 | 12.5779 | 15.5452 | 16.9784 | 17.8027 | 19.5631 | 21.6785 | 24.7136 | 26.2566 | 27.6732
RES-E share | 3.4078 | 3.7877 | 7.5153 | 10.326 | 9.0085 | 10.8908 | 11.955 | 13.0172 | 15.6534 | 18.3538 | 17.47
RES-T share (based on ILUC formula) | 1.8218 | 0.2784 | 4.4265 | 5.5462 | 10.2409 | 10.2002 | 10.5639 | 10.8149 | 11.2646 | 12.132 | 12.3492
MARKETS AND COMPETITIVENESS
Average Cost of Gross Electricity Generation (€'13/MWh) | 49.6447 | 58.1438 | 60.3005 | 82.7797 | 83.4526 | 88.2321 | 85.2497 | 84.4057 | 81.804 | 79.7212 | 85.3948 | 1.9635 | 3.3028 | 0.21328 | 0.0085064
Average Price of Electricity in Final demand sectors (€'13/MWh) | 66.41 | 82.9186 | 142.2382 | 128.1692 | 132.0868 | 132.4816 | 135.0282 | 139.5409 | 139.4213 | 139.3601 | 137.0401 | 7.9141 | -0.7377 | 0.22048 | 0.073978
Total energy-rel. and other mitigation costs (8) (in 000 M€13) | 14.7239 | 20.2592 | 28.3557 | 27.499 | 32.1705 | 35.4467 | 38.0597 | 41.1355 | 44.2801 | 47.2092 | 49.7489 | 6.773 | 1.2702 | 1.6953 | 1.3482
as % of GDP | 13.1061 | 14.7582 | 18.0945 | 16.6925 | 17.7917 | 18.0304 | 17.6505 | 17.4925 | 17.3924 | 17.1005 | 16.737
Source: PRIMES

## DK-A
SUMMARY ENERGY BALANCE AND INDICATORS (A) | [14 empty] | Denmark: Reference scenario(REF2016)
| 2000 | 2005 | 2010 | 2015 | 2020 | 2025 | 2030 | 2035 | 2040 | 2045 | 2050 | '00-'10 | '10-'20 | '20-'30 | '30-'50
Annual % Change
Population (in million) | 5.33 | 5.4114 | 5.5347 | 5.6611 | 5.7876 | 5.9298 | 6.0692 | 6.1892 | 6.2849 | 6.3606 | 6.4227 | 0.3776 | 0.44766 | 0.47628 | 0.2835
GDP (in 000 M€13) | 232.8573 | 247.8417 | 247.0164 | 256.0004 | 289.3466 | 321.0144 | 350.1665 | 380.4336 | 414.5633 | 454.4712 | 499.166 | 0.59204 | 1.5943 | 1.9261 | 1.7885
Gross Inland Consumption (ktoe) | 19732.601 | 19552.5 | 20040 | 16819.607 | 16785.6874 | 16299.1335 | 16458.347 | 16605.9984 | 16402.2163 | 16800.0985 | 17147.0825 | 0.1547 | -1.7564 | -0.19674 | 0.20519
Solids | 3985.3 | 3713.2 | 3808.7 | 1860.1215 | 1686.0218 | 1091.9298 | 1061.532 | 1209.4829 | 607.3207 | 113.5514 | 80.9816 | -0.45222 | -7.826 | -4.5212 | -12.0729
Oil | 9101.3 | 8062.7 | 7568.1 | 6738.1532 | 6258.5575 | 6102.6671 | 5950.7448 | 5823.1468 | 5779.0315 | 5841.7807 | 5889.0499 | -1.8278 | -1.882 | -0.50306 | -0.052095
Natural gas | 4465.1 | 4412.8 | 4434.9 | 3680.0142 | 2653.9501 | 2512.5925 | 2679.1637 | 2494.3789 | 2873.6974 | 3261.9769 | 3229.2153 | -0.067842 | -5.005 | 0.094601 | 0.93804
Nuclear | 0 | 0 | 0 | 0 | 0 | 0 | 0 | 0 | 0 | 0 | 0 | 0 | 0 | 0 | 0
Electricity | 57.1 | 117.7 | -97.6 | 746.7376 | 571.8415 | 662.3168 | 343.5766 | 447.1935 | 388.5062 | 477.3312 | 461.2281 | 0 | 0 | -4.9669 | 1.4833
Renewable energy forms | 2123.801 | 3246.1 | 4325.9 | 3794.5804 | 5615.3166 | 5929.6274 | 6423.33 | 6631.7963 | 6753.6606 | 7105.4585 | 7486.6075 | 7.3733 | 2.6431 | 1.3535 | 0.76884
Energy Branch Consumption | 1120.8 | 1204.7 | 1131.8 | 911.1096 | 887.4947 | 745.26 | 641.2197 | 526.4152 | 471.0438 | 498.7385 | 500.349 | 0.097713 | -2.4023 | -3.198 | -1.2327
Non-Energy Uses | 300.9 | 289 | 262.9 | 283.1517 | 312.7358 | 328.2744 | 343.4642 | 357.4859 | 374.9147 | 386.4494 | 414.7998 | -1.341 | 1.751 | 0.94165 | 0.94803
SECURITY OF SUPPLY
Production (incl.recovery of products) (ktoe) | 27957.901 | 30781 | 22914.8 | 15258.824 | 15890.4788 | 13509.7286 | 11608.4047 | 8949.7012 | 8468.1389 | 8565.7958 | 8613.0599 | -1.9695 | -3.5944 | -3.0911 | -1.4812
Solids | -5.1159e-13 | -4.5475e-13 | 0 | 0 | 0 | 0 | 0 | 0 | 0 | 0 | 0 | -100 | 0 | 0 | 0
Oil | 18465.3 | 18464.2 | 12039.6 | 8157.7081 | 7715.1288 | 6445.9792 | 4477.385 | 1984.2291 | 1537.4741 | 1530.5529 | 1523.6324 | -4.1868 | -4.3526 | -5.296 | -5.247
Natural gas | 7427.7 | 9396.8 | 7355.7 | 4188.0887 | 3860.1529 | 2461.4517 | 1970.8561 | 1519.1282 | 1383.538 | 1230.3994 | 951.2897 | -0.09736 | -6.2442 | -6.5014 | -3.5765
Nuclear | 0 | 0 | 0 | 0 | 0 | 0 | 0 | 0 | 0 | 0 | 0 | 0 | 0 | 0 | 0
Renewable energy sources | 2064.901 | 2920 | 3519.5 | 2913.0272 | 4315.1971 | 4602.2976 | 5160.1636 | 5446.3439 | 5547.1269 | 5804.8436 | 6138.1378 | 5.4771 | 2.0592 | 1.8043 | 0.87154
Hydro | 2.6 | 2 | 1.8 | 1.8373 | 1.8373 | 1.8373 | 2.0414 | 2.0414 | 2.0414 | 2.0414 | 2.0589 | -3.6105 | 0.20517 | 1.0592 | 0.042768
Biomass & Waste | 1688.101 | 2335 | 2824.9 | 1818.8035 | 2811.0173 | 2862.1318 | 2830.8811 | 2755.1465 | 2833.9006 | 3044.9555 | 3131.3099 | 5.2835 | -0.049253 | 0.070441 | 0.50559
Wind | 364.7 | 568.7 | 671.5 | 1006.9607 | 1317.3807 | 1492.974 | 1689.4386 | 1757.6564 | 1832.9562 | 1877.9655 | 2136.8792 | 6.2946 | 6.9711 | 2.5187 | 1.1817
Solar and others | 8.1 | 10.2 | 16.2 | 79.7064 | 99.5258 | 127.8076 | 179.3937 | 212.1808 | 239.6073 | 261.5557 | 269.6175 | 7.1773 | 19.9063 | 6.0687 | 2.058
Geothermal | 1.4 | 4.1 | 5.1 | 5.7194 | 85.4361 | 117.547 | 458.4088 | 719.3188 | 638.6214 | 618.3254 | 598.2724 | 13.8005 | 32.5584 | 18.2936 | 1.3403
Net Imports (ktoe) | -7369.8 | -10129.6 | -3256.9 | 2304.1853 | 1722.0208 | 3674.6284 | 5781.424 | 8647.03 | 9005.0348 | 9396.8319 | 9802.2822 | -7.8416 | 0 | 12.8755 | 2.675
Solids | 3782.7 | 3504.7 | 2642.2 | 1860.1215 | 1686.0218 | 1091.9298 | 1061.532 | 1209.4829 | 607.3207 | 113.5514 | 80.9816 | -3.5246 | -4.393 | -4.5212 | -12.0729
Oil | -8386.1 | -9067.7 | -3586.1 | -676.1525 | -637.5912 | 525.9066 | 2382.5149 | 4791.2015 | 5256.6274 | 5400.0044 | 5545.8799 | -8.1443 | -15.862 | 0 | 4.315
Crude oil and Feedstocks | -8782.9 | -10933 | -5033.2 | -668.8137 | -726.5755 | 261.6993 | 1970.5169 | 4254.1347 | 4562.7446 | 4524.4132 | 4453.5052 | -5.4154 | -17.5969 | 0 | 4.1612
Oil products | 396.8 | 1865.3 | 1447.1 | -7.3389 | 88.9843 | 264.2072 | 411.998 | 537.0668 | 693.8829 | 875.5912 | 1092.3748 | 13.8132 | -24.3374 | 16.5623 | 4.9963
Natural gas | -2882.4 | -5010.4 | -3021.8 | -508.0745 | -1198.3707 | 67.1455 | 730.6341 | 1013.6997 | 1546.0468 | 2105.3301 | 2365.7229 | 0.47341 | -8.8341 | 0 | 6.0506
Electricity | 57.1 | 117.7 | -97.6 | 746.7376 | 571.8415 | 662.3168 | 343.5766 | 447.1935 | 388.5062 | 477.3312 | 461.2281 | 0 | 0 | -4.9669 | 1.4833
Import Dependency (%) | -35.0694 | -49.8595 | -15.7132 | 13.1195 | 9.7773 | 21.3836 | 33.246 | 49.14 | 51.5363 | 52.3132 | 53.2289
ELECTRICITY
Gross Electricity generation by source (1) (GWhe) | 36053 | 36246 | 38862 | 26963.121 | 30715.6678 | 31156.9272 | 35263.4007 | 36433.1751 | 38832.3059 | 40950.1079 | 44088.6291 | 0.75309 | -2.325 | 1.3903 | 1.123
Nuclear energy | 0 | 0 | 0 | 0 | 0 | 0 | 0 | 0 | 0 | 0 | 0 | 0 | 0 | 0 | 0
Solids | 16673 | 15463 | 17006 | 6439.7707 | 5417.1419 | 3263.348 | 3144.1295 | 3838.1553 | 1688.2777 | 196.1723 | 127.1775 | 0.19795 | -10.8099 | -5.295 | -14.8185
Oil (including refinery gas) | 4439 | 1375 | 774 | 213.9181 | 0 | 41.7117 | 41.2661 | 39.185 | 68.664 | 171.1857 | 113.6151 | -16.0259 | -100 | 0 | 5.1943
Gas (including derived gases) | 8774 | 8780 | 7906 | 4589.0112 | 751.6837 | 1407.4367 | 3346.1145 | 3591.5095 | 6490.1523 | 8507.1515 | 8405.9035 | -1.0363 | -20.9671 | 16.1049 | 4.7134
Biomass-waste | 1895 | 3989 | 5340 | 3222.6955 | 8439.0426 | 8294.8492 | 8295.4115 | 7734.4966 | 8451.1354 | 9416.1967 | 9767.8793 | 10.9157 | 4.6828 | -0.17152 | 0.82033
Hydro (pumping excluded) | 30 | 23 | 21 | 21.3636 | 21.3636 | 21.3636 | 23.7374 | 23.7374 | 23.7374 | 23.7374 | 23.9412 | -3.5039 | 0.17183 | 1.0592 | 0.042768
Wind | 4241 | 6614 | 7809 | 11708.8457 | 15318.3801 | 17360.1622 | 19644.6351 | 20437.865 | 21313.4437 | 21836.8084 | 24847.4322 | 6.295 | 6.9699 | 2.5187 | 1.1817
Solar | 1.1628 | 2.3256 | 5.814 | 767.5161 | 768.0558 | 768.0558 | 768.1065 | 768.2263 | 796.8954 | 798.8558 | 802.6803 | 17.4619 | 62.9642 | 0.00066024 | 0.22038
Geothermal and other renewables | -0.16279 | -0.32558 | 0.18605 | 0 | 0 | 0 | -1.1369e-13 | 0 | 0 | 1.1369e-13 | 1.1369e-13 | 0 | -100 | 0 | 0
Other fuels (hydrogen, methanol) | 0 | 0 | 0 | 0 | 0 | 0 | 0 | 0 | 0 | 0 | 0 | 0 | 0 | 0 | 0
Net Generation Capacity (MWe) | 11786.6203 | 13021.2186 | 13418.6921 | 15207.3296 | 13634.3558 | 13146.4248 | 12857.4615 | 12552.8012 | 13303.8974 | 14535.9884 | 15084.8385 | 1.3053 | 0.15957 | -0.58497 | 0.80203
Nuclear energy | 0 | 0 | 0 | 0 | 0 | 0 | 0 | 0 | 0 | 0 | 0 | 0 | 0 | 0 | 0
Renewable energy | 2401 | 3141 | 3818 | 5909.85 | 6455.5502 | 6681.5502 | 7299.5502 | 7299.5502 | 7349.5502 | 7401.5502 | 8090.421 | 4.7477 | 5.3925 | 1.2363 | 0.51567
Hydro (pumping excluded) | 10 | 11 | 9 | 9 | 9 | 9 | 10 | 10 | 10 | 10 | 10 | -1.0481 | 0 | 1.0592 | 0
Wind | 2390 | 3127 | 3802 | 5063.85 | 5608.8566 | 5834.8566 | 6451.8566 | 6451.8566 | 6501.8566 | 6551.8566 | 7236.7274 | 4.7518 | 3.9648 | 1.4101 | 0.57566
Solar | 1 | 3 | 7 | 837 | 837.6937 | 837.6937 | 837.6937 | 837.6937 | 837.6937 | 839.6937 | 843.6937 | 21.4814 | 61.3611 | 0 | 0.035691
Other renewables (tidal etc.) | 0 | 0 | 0 | 0 | 0 | 0 | 0 | 0 | 0 | 0 | 0 | 0 | 0 | 0 | 0
Thermal power | 9385.6203 | 9880.2186 | 9600.6921 | 9297.4796 | 7178.8056 | 6464.8746 | 5557.9112 | 5253.251 | 5954.3472 | 7134.4381 | 6994.4174 | 0.22682 | -2.8652 | -2.5266 | 1.1561
of which cogeneration units | 5578.0344 | 5685 | 5806 | 7114.0313 | 5787.0432 | 5475.405 | 4597.2164 | 4605.1469 | 4538.5452 | 4740.5078 | 4731.602 | 0.40136 | -0.032698 | -2.2754 | 0.14417
of which CCS units | 0 | 0 | 0 | 0 | 0 | 0 | 0 | 0 | 0 | 400 | 400 | 0 | 0 | 0 | 0
Solids fired | 5214.4878 | 5061.3078 | 4466.0678 | 4225.29 | 2365.89 | 2089.89 | 1471.65 | 1221.8 | 404.8 | 34.478 | 34.478 | -1.5374 | -6.1559 | -4.6368 | -17.1129
Gas fired | 1861.8517 | 2277.7644 | 2273.8441 | 2273.8441 | 1134.7279 | 1039.2724 | 998.785 | 1047.6301 | 2672.0321 | 4269.9289 | 4298.1578 | 2.0191 | -6.7147 | -1.268 | 7.5698
Oil fired | 860.3806 | 860.3806 | 1017.0609 | 1017.0609 | 492.2179 | 222.9198 | 217.3243 | 217.2079 | 215.0019 | 213.8511 | 57.5748 | 1.687 | -7.0004 | -7.8501 | -6.4258
Biomass-waste fired | 1448.9002 | 1680.7658 | 1843.7193 | 1781.2846 | 3185.9698 | 3112.7924 | 2870.1519 | 2766.6131 | 2662.5131 | 2616.1801 | 2604.2067 | 2.4391 | 5.6221 | -1.0385 | -0.485
Hydrogen plants | 0 | 0 | 0 | 0 | 0 | 0 | 0 | 0 | 0 | 0 | 0 | 0 | 0 | 0 | 0
Geothermal heat | 0 | 0 | 0 | 0 | 0 | 0 | 0 | 0 | 0 | 0 | 0 | 0 | 0 | 0 | 0
Avg. Load factor of net power capacity (2) (%) | 33.3634 | 30.1694 | 31.3685 | 19.6041 | 24.7157 | 26.1548 | 30.3593 | 32.1849 | 32.5653 | 31.2403 | 32.394
Efficiency of gross thermal power generation (%) | 34.8835 | 35.721 | 35.2843 | 32.4139 | 33.3186 | 32.6223 | 33.6547 | 33.6403 | 38.3621 | 40.3777 | 40.2766
% of gross electricity from CHP | 52.6 | 52.0675 | 49.2 | 53.6263 | 46.5436 | 40.5341 | 40.4794 | 41.0754 | 42.9959 | 44.4216 | 41.7671
% of electricity from CCS | 0 | 0 | 0 | 0 | 0 | 0 | 0 | 0 | 0 | 5.8231 | 7.0876
% of carbon free (RES, nuclear) gross electricity generation | 17.1054 | 29.3219 | 33.9046 | 58.3034 | 79.9164 | 84.875 | 81.4779 | 79.4999 | 78.7623 | 78.3285 | 80.3879
Fuel Inputs to Thermal Power Generation ( GWhe) | 7833.8 | 7126.9 | 7623.5 | 3837.9351 | 3770.4994 | 3429.0362 | 3788.8146 | 3886.6765 | 3743.4019 | 3895.7138 | 3931.9396 | -0.27175 | -6.7982 | 0.048469 | 0.18557
Solids | 3668.8 | 3444.2 | 3770.1 | 1695.9467 | 1535.4561 | 959.6999 | 959.8194 | 1135.9642 | 548.7599 | 63.5838 | 41.2211 | 0.27274 | -8.5911 | -4.5897 | -14.5629
Oil (including refinery gas) | 1354.1 | 345.6 | 220.7 | 65.0945 | 6.8253e-05 | 13.8079 | 13.6604 | 12.9715 | 16.3656 | 52.2173 | 31.9099 | -16.5906 | -77.6626 | 238.9486 | 4.3333
Gas (including derived gases) | 2111.9 | 1996.3 | 1812.1 | 1197.1167 | 215.9692 | 368.1408 | 724.8189 | 753.7313 | 1096.9466 | 1410.5074 | 1415.2553 | -1.5194 | -19.161 | 12.8714 | 3.4023
Biomass & Waste | 699 | 1340.8 | 1820.6 | 879.7772 | 2019.074 | 2087.3876 | 2090.516 | 1984.0095 | 2081.3298 | 2369.4053 | 2443.5534 | 10.0459 | 1.0401 | 0.34832 | 0.78326
Geothermal heat | 0 | 0 | 0 | 0 | 0 | 0 | 0 | 0 | 0 | 0 | 0 | 0 | 0 | 0 | 0
Hydrogen - Methanol | 0 | 0 | 0 | 0 | 0 | 0 | 0 | 0 | 0 | 0 | 0 | 0 | 0 | 0 | 0
Fuel Input to other conversion processes | 9001.1 | 8288.2 | 8138.5 | 8416.4285 | 8121.5156 | 7762.0733 | 7766.543 | 7782.1587 | 7558.1046 | 7508.0677 | 7461.8558 | -1.0024 | -0.020889 | -0.44592 | -0.1999
Refineries | 8435 | 7700 | 7175.4 | 7493.4714 | 6988.2879 | 6705.5396 | 6444.5602 | 6236.1133 | 6098.2294 | 6051.8345 | 5970.486 | -1.6043 | -0.26388 | -0.80672 | -0.38131
Biofuels and hydrogen production | 0 | 0 | 26.8 | 276.6327 | 433.9411 | 382.9792 | 330.7074 | 333.0427 | 346.1312 | 371.3686 | 392.6131 | 0 | 32.1081 | -2.6802 | 0.86164
District heating | 548.7 | 574.9 | 923.3 | 643.6804 | 688.8962 | 657.9716 | 971.9775 | 1192.3144 | 1091.4768 | 1061.1633 | 1075.0059 | 5.3418 | -2.8862 | 3.5024 | 0.50501
Derived gases, cokeries etc. | 17.4 | 13.3 | 13 | 2.6441 | 10.3903 | 15.583 | 19.2978 | 20.6882 | 22.2671 | 23.7013 | 23.7508 | -2.8731 | -2.2159 | 6.3869 | 1.0435
Source: PRIMES

## DK-B
SUMMARY ENERGY BALANCE AND INDICATORS (B) | [14 empty] | Denmark: Reference scenario(REF2016)
| 2000 | 2005 | 2010 | 2015 | 2020 | 2025 | 2030 | 2035 | 2040 | 2045 | 2050 | '00-'10 | '10-'20 | '20-'30 | '30-'50
Annual % Change
TRANSPORT
Passenger transport activity (Gpkm) | 75.318 | 76.3473 | 78.4535 | 82.9565 | 89.5275 | 94.2373 | 99.0027 | 102.3155 | 105.5971 | 109.098 | 112.5296 | 0.4087 | 1.3292 | 1.0111 | 0.6424
Public road transport | 7.418 | 7.169 | 6.884 | 7.1203 | 7.5298 | 7.7507 | 7.9786 | 8.0767 | 8.1802 | 8.2755 | 8.3721 | -0.74431 | 0.90075 | 0.58063 | 0.24098
Private cars and motorcycles | 51.149 | 50.575 | 51.558 | 53.6285 | 57.6165 | 59.8492 | 61.5076 | 62.5798 | 63.6651 | 64.7511 | 65.5897 | 0.079676 | 1.1172 | 0.65566 | 0.32181
Rail | 5.537 | 6.136 | 6.587 | 7.0832 | 7.7084 | 8.5908 | 9.3347 | 9.8574 | 10.3742 | 10.7506 | 11.1006 | 1.7516 | 1.5845 | 1.9327 | 0.87008
Aviation (3) | 7.9336 | 9.3047 | 10.3585 | 11.983 | 13.2869 | 14.4838 | 16.4879 | 17.9496 | 19.408 | 21.2219 | 23.2592 | 2.703 | 2.5209 | 2.182 | 1.7353
Inland navigation | 3.2804 | 3.1626 | 3.0659 | 3.1415 | 3.386 | 3.5628 | 3.6939 | 3.8519 | 3.9696 | 4.0989 | 4.208 | -0.67388 | 0.99792 | 0.87421 | 0.65368
Freight transport activity (Gtkm) | 21.4924 | 21.9588 | 22.8099 | 24.937 | 28.5987 | 30.8377 | 32.5728 | 34.5153 | 36.43 | 38.0667 | 39.741 | 0.59673 | 2.2874 | 1.3097 | 0.99949
Heavy goods and light commercial vehicles | 17.755 | 17.6229 | 18.1219 | 20.1463 | 23.2815 | 25.1398 | 26.5386 | 28.0903 | 29.6441 | 30.9196 | 32.2761 | 0.20471 | 2.5371 | 1.318 | 0.98344
Rail | 2.025 | 1.976 | 2.239 | 2.3499 | 2.6204 | 2.8554 | 3.0762 | 3.3294 | 3.5462 | 3.766 | 3.947 | 1.0097 | 1.5853 | 1.6166 | 1.2542
Inland navigation | 1.7124 | 2.36 | 2.449 | 2.4408 | 2.6968 | 2.8425 | 2.9581 | 3.0955 | 3.2397 | 3.381 | 3.5179 | 3.643 | 0.96832 | 0.92905 | 0.87037
Energy demand in transport (ktoe) (4) | 4815.7 | 5324.4 | 5180.4558 | 5008.8306 | 4965.9083 | 4848.396 | 4784.1025 | 4776.9565 | 4832.7504 | 4920.1342 | 5004.0747 | 0.73279 | -0.42207 | -0.37228 | 0.22502
Public road transport | 202.8043 | 201.7862 | 199.0654 | 203.6041 | 213.1017 | 213.7299 | 212.8822 | 210.2562 | 207.9908 | 206.3938 | 205.7401 | -0.18591 | 0.68369 | -0.010305 | -0.17048
Private cars and motorcycles | 2626.699 | 2866.2758 | 2827.6754 | 2598.7575 | 2399.8291 | 2226.6875 | 2148.9063 | 2112.5612 | 2093.7814 | 2082.8226 | 2059.3993 | 0.74 | -1.6272 | -1.0983 | -0.2125
Heavy goods and light commercial vehicles | 863.9967 | 1003.238 | 1011.0146 | 970.6103 | 1061.233 | 1084.1043 | 1089.762 | 1103.5551 | 1136.4584 | 1166.1778 | 1198.0466 | 1.5838 | 0.48595 | 0.26563 | 0.47479
Rail | 103.3 | 106.7 | 113.2001 | 117.9271 | 124.8283 | 130.2573 | 133.5713 | 135.5944 | 135.5183 | 134.0861 | 131.6699 | 0.9194 | 0.98261 | 0.67926 | -0.071661
Aviation | 856.1 | 954.8 | 873.8 | 959.9075 | 996.5625 | 1016.6689 | 1017.8846 | 1028.7742 | 1069.1833 | 1137.2854 | 1213.4276 | 0.20485 | 1.3233 | 0.21192 | 0.88248
Inland navigation | 162.8 | 191.6 | 155.7002 | 158.0241 | 170.3538 | 176.9482 | 181.0961 | 186.2153 | 189.8184 | 193.3685 | 195.7911 | -0.44491 | 0.90351 | 0.61338 | 0.39087
By transport activity
Passenger transport | 3873.9803 | 4196.5676 | 4048.5625 | 3914.8791 | 3773.9365 | 3629.4256 | 3557.0477 | 3533.5495 | 3555.9976 | 3613.4789 | 3666.4053 | 0.44177 | -0.69997 | -0.59013 | 0.15152
Freight transport | 941.7197 | 1127.8324 | 1131.8933 | 1093.9515 | 1191.9718 | 1218.9703 | 1227.0547 | 1243.407 | 1276.7529 | 1306.6553 | 1337.6694 | 1.8564 | 0.51851 | 0.2905 | 0.43249
Other indicators
Electricity in road transport (%) | 0 | 0 | 0 | 0.0090233 | 0.13191 | 0.28358 | 0.73388 | 1.0499 | 1.3303 | 1.6785 | 2.1106
Biofuels in total fuels (excl.hydrogen and electricity) (%) | 0 | 0 | 0.52089 | 5.6209 | 9.0487 | 8.3373 | 7.4371 | 7.5002 | 7.5504 | 7.7843 | 7.8577
ENERGY EFFICIENCY
Primary energy consumption | 19431.701 | 19263.5 | 19777.1 | 16536.4553 | 16472.9516 | 15970.8591 | 16114.8829 | 16248.5125 | 16027.3016 | 16413.6492 | 16732.2827 | 0.17634 | -1.8114 | -0.21952 | 0.18816
Final Energy Demand | 14716.601 | 15497.2 | 15606.4 | 14800.281 | 14735.3902 | 14603.4101 | 14404.613 | 14346.9867 | 14522.2406 | 14844.4923 | 15170.1283 | 0.58878 | -0.57264 | -0.22678 | 0.25923
by sector
Industry | 2933.5 | 2863.8 | 2417.3 | 2567.5874 | 2716.0996 | 2654.3949 | 2585.3305 | 2476.1161 | 2527.7823 | 2605.0115 | 2740.7321 | -1.9168 | 1.1723 | -0.49222 | 0.29228
Energy intensive industries | 1156 | 1107.2 | 848.8 | 908.182 | 937.141 | 862.5237 | 788.2388 | 705.8154 | 702.8824 | 711.4721 | 716.021 | -3.0418 | 0.99502 | -1.7154 | -0.47931
Other industrial sectors | 1777.5 | 1756.6 | 1568.5 | 1659.4054 | 1778.9586 | 1791.8712 | 1797.0918 | 1770.3008 | 1824.8999 | 1893.5395 | 2024.7112 | -1.2431 | 1.267 | 0.10147 | 0.59807
Residential | 4162.3 | 4452.7 | 4915.5 | 4344.9038 | 4169.6842 | 4150.4914 | 4100.3562 | 4126.4531 | 4156.91 | 4253.1016 | 4293.5693 | 1.6772 | -1.6321 | -0.16752 | 0.23049
Tertiary | 2805.101 | 2856.3 | 3094.2 | 2878.9592 | 2883.6981 | 2950.1279 | 2934.8238 | 2967.461 | 3004.7978 | 3066.245 | 3131.7522 | 0.98573 | -0.70208 | 0.17589 | 0.32525
Transport(5) | 4815.7 | 5324.4 | 5179.4 | 5008.8306 | 4965.9083 | 4848.396 | 4784.1025 | 4776.9565 | 4832.7504 | 4920.1342 | 5004.0747 | 0.73073 | -0.42005 | -0.37228 | 0.22502
by fuel
Solids | 290.2 | 253 | 166.1 | 163.3484 | 150.5657 | 132.207 | 101.6887 | 73.5187 | 58.5607 | 49.9675 | 39.7606 | -5.427 | -0.9771 | -3.8488 | -4.5867
Oil | 7058.2 | 7292.5 | 6759.1 | 6083.1474 | 5663.2009 | 5503.6002 | 5356.4244 | 5230.9991 | 5189.516 | 5208.3223 | 5245.8343 | -0.43207 | -1.7534 | -0.55538 | -0.10426
Gas | 1667.4 | 1707.5 | 1771.2 | 1743.5651 | 1821.9839 | 1691.9098 | 1536.086 | 1470.8218 | 1542.7844 | 1639.0528 | 1667.7561 | 0.60574 | 0.28309 | -1.6924 | 0.41205
Electricity | 2790.5 | 2877.3 | 2783.3 | 2732.8768 | 2819.8019 | 2966.7634 | 3071.7155 | 3247.9367 | 3419.3087 | 3628.7799 | 3825.9853 | -0.025832 | 0.13038 | 0.85937 | 1.1039
Heat (from CHP and District Heating) | 2254.6 | 2424.2 | 2840 | 2555.6969 | 2510.7928 | 2506.0028 | 2575.2605 | 2557.9848 | 2530.2289 | 2489.0579 | 2546.8105 | 2.3352 | -1.2245 | 0.25384 | -0.055529
Renewable energy forms | 655.701 | 942.7 | 1286.7 | 1518.9971 | 1758.6182 | 1787.1447 | 1743.086 | 1741.6477 | 1747.9427 | 1784.7134 | 1787.645 | 6.9737 | 3.1738 | -0.088674 | 0.12629
Other | -1.819e-12 | -1.819e-12 | 0 | 2.6493 | 10.4269 | 15.7822 | 20.3519 | 24.078 | 33.8992 | 44.5985 | 56.3366 | -100 | 0 | 6.9165 | 5.2227
Energy intensity indicators
Gross Inl. Cons./GDP (toe/M€13) | 84.7412 | 78.8911 | 81.1282 | 65.7015 | 58.0124 | 50.7738 | 47.0015 | 43.6502 | 39.565 | 36.9663 | 34.3515 | -0.43476 | -3.2981 | -2.0828 | -1.5554
Industry (Energy on Value added, index 2000=100) | 100 | 101.3808 | 91.2269 | 93.7188 | 90.3491 | 80.7451 | 72.761 | 64.9717 | 61.5957 | 58.5869 | 56.6489 | -0.914 | -0.096642 | -2.1417 | -1.2437
Residential (Energy on Private Income, index 2000=100) | 100 | 95.8827 | 101.8882 | 84.4214 | 70.7764 | 63.0445 | 56.6404 | 52.0008 | 47.5733 | 43.8327 | 39.7036 | 0.18724 | -3.5779 | -2.2034 | -1.7607
Tertiary (Energy on Value added, index 2000=100) | 100 | 96.4502 | 101.1295 | 90.582 | 79.5032 | 72.8263 | 66.074 | 61.1853 | 56.583 | 52.4153 | 48.5254 | 0.11238 | -2.3773 | -1.8332 | -1.5316
Passenger transport (toe/Mpkm) (6) | 44.3562 | 46.3992 | 42.7857 | 38.5083 | 34.2132 | 30.8517 | 28.4395 | 26.982 | 25.9608 | 25.2029 | 24.4758 | -0.35983 | -2.2111 | -1.8314 | -0.74767
Freight transport (toe/Mtkm) | 43.8164 | 51.3612 | 49.6229 | 43.8686 | 41.6793 | 39.5286 | 37.6711 | 36.0248 | 35.0468 | 34.3255 | 33.6596 | 1.2522 | -1.7294 | -1.006 | -0.56139
DECARBONISATION
TOTAL GHG emissions (Mt of CO2 eq.) | 71.6796 | 66.311 | 63.8687 | 50.4555 | 45.7866 | 42.0838 | 41.1754 | 40.5406 | 38.7508 | 36.8746 | 36.3299 | -1.1471 | -3.2736 | -1.0559 | -0.62405
of which ETS sectors (2013 scope) GHG emissions |  | 29.3462 | 27.893 | 17.9923 | 14.6975 | 12.0821 | 12.3585 | 12.5129 | 10.8381 | 8.9196 | 8.477 |  | -6.2061 | -1.7184 | -1.8673
of which ESD sectors (2013 scope) GHG emissions |  | 36.9648 | 35.9757 | 32.4632 | 31.0891 | 30.0017 | 28.817 | 28.0277 | 27.9128 | 27.9551 | 27.853 |  | -1.4493 | -0.75604 | -0.16998
CO2 Emissions (energy related) | 53.3347 | 49.9668 | 48.843 | 35.7542 | 31.1552 | 27.8649 | 27.6024 | 27.3154 | 25.5209 | 23.6484 | 23.2427 | -0.87591 | -4.3967 | -1.2035 | -0.85588
Power generation/District heating | 24.5069 | 20.2917 | 21.234 | 10.5574 | 7.1671 | 5.0682 | 6.0394 | 6.7528 | 5.1068 | 3.0153 | 2.4926 | -1.4233 | -10.2919 | -1.6975 | -4.3284
Energy Branch | 2.2079 | 2.3278 | 2.1092 | 1.8783 | 1.7231 | 1.4062 | 1.1505 | 0.84566 | 0.74452 | 0.72251 | 0.69404 | -0.45633 | -2.0016 | -3.9592 | -2.4953
Industry | 5.4151 | 5.1297 | 3.9305 | 4.0561 | 4.1418 | 3.6346 | 3.1315 | 2.5683 | 2.4986 | 2.6061 | 2.6139 | -3.1535 | 0.52495 | -2.7573 | -0.8994
Residential | 3.9349 | 3.5728 | 3.2263 | 2.5518 | 2.1983 | 2.1343 | 1.8872 | 1.907 | 1.9062 | 1.9291 | 1.9418 | -1.966 | -3.764 | -1.5139 | 0.14249
Tertiary | 2.9527 | 2.7225 | 2.8784 | 2.5362 | 2.4019 | 2.3482 | 2.2345 | 2.1695 | 2.1136 | 2.0905 | 2.0802 | -0.25476 | -1.7934 | -0.71986 | -0.35697
Transport | 14.3172 | 15.9223 | 15.4647 | 14.1744 | 13.5231 | 13.2734 | 13.1593 | 13.0722 | 13.1512 | 13.2849 | 13.4202 | 0.77393 | -1.3327 | -0.27228 | 0.09819
CO2 Emissions (non energy and non land use related) | 2.5853 | 2.3348 | 1.3736 | 1.4291 | 1.5213 | 1.4707 | 1.2617 | 1.2286 | 1.2311 | 1.2162 | 1.1063 | -6.128 | 1.0265 | -1.8536 | -0.65525
Non-CO2 GHG emissions | 15.7596 | 14.0094 | 13.6521 | 13.2722 | 13.11 | 12.7482 | 12.3113 | 11.9965 | 11.9989 | 12.0101 | 11.981 | -1.4253 | -0.40432 | -0.62661 | -0.13591
TOTAL GHG emissions (excl. LULUCF) Index (1990=100) | 99.2297 | 91.7977 | 88.4167 | 69.8481 | 63.3847 | 58.2588 | 57.0013 | 56.1224 | 53.6448 | 51.0474 | 50.2934 | -1.1471 | -3.2736 | -1.0559 | -0.62405
Carbon Intensity indicators
Electricity and Steam production (t of CO2/MWh) | 0.3558 | 0.28333 | 0.26197 | 0.16801 | 0.11001 | 0.078067 | 0.087033 | 0.096714 | 0.071514 | 0.04155 | 0.032835 | -3.0148 | -8.3111 | -2.3154 | -4.7571
Final energy demand (t of CO2/toe) | 1.8088 | 1.7647 | 1.6339 | 1.5755 | 1.511 | 1.4648 | 1.4171 | 1.3743 | 1.3544 | 1.3413 | 1.3221 | -1.0118 | -0.77922 | -0.63955 | -0.3464
Industry | 1.846 | 1.7912 | 1.626 | 1.5797 | 1.5249 | 1.3693 | 1.2113 | 1.0372 | 0.98846 | 1.0004 | 0.95371 | -1.2608 | -0.63983 | -2.2763 | -1.1882
Residential | 0.94537 | 0.80238 | 0.65635 | 0.58731 | 0.5272 | 0.51422 | 0.46026 | 0.46215 | 0.45856 | 0.45358 | 0.45225 | -3.5831 | -2.1673 | -1.3486 | -0.087799
Tertiary | 1.0526 | 0.95314 | 0.93024 | 0.88094 | 0.83291 | 0.79598 | 0.76136 | 0.73109 | 0.70342 | 0.68176 | 0.66424 | -1.2284 | -1.0991 | -0.89418 | -0.68001
Transport | 2.973 | 2.9904 | 2.9858 | 2.8299 | 2.7232 | 2.7377 | 2.7506 | 2.7365 | 2.7213 | 2.7001 | 2.6818 | 0.042887 | -0.91646 | 0.10037 | -0.12655
RES in Gross Final Energy Consumption (7) (in%) | 10.5301 | 15.5701 | 21.9622 | 23.9103 | 33.8182 | 37.426 | 39.0297 | 38.9144 | 40.0808 | 41.9103 | 43.1925
RES-H&C share | 15.2707 | 22.2007 | 30.8049 | 28.1502 | 36.5792 | 42.3169 | 43.8584 | 44.2906 | 45.7254 | 49.2793 | 49.2463
RES-E share | 14.9971 | 24.9762 | 33.1049 | 42.0427 | 63.4794 | 66.2163 | 71.3668 | 68.0082 | 68.8927 | 67.6139 | 70.4804
RES-T share (based on ILUC formula) | 0.2859 | 0.46311 | 1.2903 | 7.9736 | 12.9723 | 13.7805 | 15.4133 | 16.7513 | 18.3807 | 20.7825 | 23.507
MARKETS AND COMPETITIVENESS
Average Cost of Gross Electricity Generation (€'13/MWh) | 74.6716 | 86.9281 | 89.0937 | 107.8183 | 107.8324 | 111.913 | 105.2203 | 92.0869 | 86.1428 | 89.208 | 76.5649 | 1.7816 | 1.9272 | -0.24492 | -1.577
Average Price of Electricity in Final demand sectors (€'13/MWh) | 169.4993 | 178.3287 | 195.273 | 186.1906 | 207.6044 | 209.9476 | 213.1466 | 213.6817 | 214.1393 | 213.9397 | 213.9159 | 1.4256 | 0.61424 | 0.2638 | 0.018015
Total energy-rel. and other mitigation costs (8) (in 000 M€13) | 18.3076 | 21.8797 | 23.1668 | 20.9353 | 25.5332 | 27.9299 | 29.7145 | 31.1574 | 32.9028 | 34.598 | 36.3162 | 2.382 | 0.97734 | 1.5281 | 1.0082
as % of GDP | 7.8621 | 8.8281 | 9.3787 | 8.1779 | 8.8244 | 8.7005 | 8.4858 | 8.19 | 7.9367 | 7.6128 | 7.2754
Source: PRIMES

## EE-A
SUMMARY ENERGY BALANCE AND INDICATORS (A) | [14 empty] | Estonia: Reference scenario(REF2016)
| 2000 | 2005 | 2010 | 2015 | 2020 | 2025 | 2030 | 2035 | 2040 | 2045 | 2050 | '00-'10 | '10-'20 | '20-'30 | '30-'50
Annual % Change
Population (in million) | 1.4013 | 1.3588 | 1.3333 | 1.3091 | 1.2811 | 1.2432 | 1.2047 | 1.1768 | 1.1606 | 1.1458 | 1.1294 | -0.49592 | -0.39839 | -0.61309 | -0.32202
GDP (in 000 M€13) | 10.7003 | 15.094 | 15.1872 | 18.336 | 20.4605 | 22.2178 | 24.0241 | 25.8154 | 27.576 | 29.1963 | 30.6382 | 3.5638 | 3.0253 | 1.6186 | 1.2234
Gross Inland Consumption (ktoe) | 4978.7 | 5622.3 | 6154.9 | 6344.4696 | 6420.0158 | 6436.556 | 5993.8135 | 5454.9202 | 5378.9515 | 5204.7492 | 4922.6096 | 2.1434 | 0.42261 | -0.68457 | -0.97962
Solids | 2967.6 | 3189.9 | 3917 | 3588.559 | 3669.238 | 3699.059 | 3114.942 | 2417.9406 | 2387.4096 | 1958.5229 | 1609.3345 | 2.8146 | -0.65129 | -1.6244 | -3.248
Oil | 916 | 1182.3 | 1108.6 | 1064.6576 | 976.711 | 966.5249 | 963.2061 | 968.392 | 977.4973 | 985.9147 | 989.7396 | 1.9267 | -1.2586 | -0.13914 | 0.13596
Natural gas | 662 | 799.7 | 562.5 | 796.0706 | 857.7708 | 802.677 | 743.716 | 815.9448 | 760.9921 | 724.4726 | 600.0452 | -1.6156 | 4.3097 | -1.4166 | -1.0675
Nuclear | 0 | 0 | 0 | 0 | 0 | 0 | 0 | 0 | 0 | 0 | 0 | 0 | 0 | 0 | 0
Electricity | -79.8 | -138.2 | -279.8 | -99.8825 | -113.968 | -96.3931 | 78.2845 | 44.6667 | 80.6495 | 64.1276 | 60.5681 | 13.3664 | -8.59 | 0 | -1.2747
Renewable energy forms | 512.9 | 588.6 | 846.6 | 995.0649 | 1030.264 | 1064.6882 | 1093.6648 | 1207.9761 | 1172.403 | 1471.7115 | 1662.9222 | 5.1392 | 1.9828 | 0.59898 | 2.1173
Energy Branch Consumption | 162.9 | 192.8 | 199.4 | 189.9611 | 185.5227 | 183.9561 | 158.3605 | 131.0645 | 127.621 | 116.8002 | 97.4252 | 2.0423 | -0.71876 | -1.5706 | -2.3997
Non-Energy Uses | 179.8 | 228.5 | 90 | 280.1778 | 295.0683 | 304.9256 | 312.2956 | 316.2491 | 318.773 | 320.3615 | 317.752 | -6.6863 | 12.6077 | 0.56904 | 0.086643
SECURITY OF SUPPLY
Production (incl.recovery of products) (ktoe) | 3434.8722 | 4250.2481 | 5466.8205 | 5367.6296 | 5386.839 | 5466.7664 | 4907.9898 | 4318.4989 | 4232.0872 | 4107.5778 | 3929.689 | 4.7568 | -0.14728 | -0.92662 | -1.1054
Solids | 2668.8 | 3176.1 | 3942.8 | 3593.5694 | 3669.5922 | 3703.7119 | 3120.986 | 2422.7805 | 2394.8662 | 1963.3085 | 1612.8243 | 3.9798 | -0.71553 | -1.6063 | -3.2469
Oil | 248.7 | 374.6 | 531.9 | 681.2357 | 649.9886 | 652.3153 | 635.2927 | 617.6825 | 601.9 | 585.9797 | 566.8008 | 7.8985 | 2.0252 | -0.22843 | -0.56877
Natural gas | 5.3722 | 7.3481 | 4.5205 | 0 | 0 | 0 | 0 | 0 | 0 | 0 | 0 | -1.7112 | -100 | 0 | 0
Nuclear | 0 | 0 | 0 | 0 | 0 | 0 | 0 | 0 | 0 | 0 | 0 | 0 | 0 | 0 | 0
Renewable energy sources | 512 | 692.2 | 987.6 | 1092.8244 | 1067.2582 | 1110.7392 | 1151.7111 | 1278.0359 | 1235.321 | 1558.2896 | 1750.064 | 6.7901 | 0.77872 | 0.76446 | 2.1141
Hydro | 0.4 | 1.9 | 2.3 | 2.8307 | 2.8307 | 2.8307 | 2.8307 | 7.0767 | 7.7843 | 8.1382 | 7.0669 | 19.1151 | 2.0977 | 0 | 4.6808
Biomass & Waste | 511.6 | 685.7 | 961.5 | 1040.4364 | 1005.3264 | 1045.6985 | 1056.1878 | 1099.2349 | 1037.6923 | 1324.8587 | 1347.7022 | 6.5128 | 0.44672 | 0.49476 | 1.2261
Wind | 0 | 4.6 | 23.8 | 49.4852 | 57.4087 | 59.2845 | 86.9874 | 162.649 | 177.446 | 211.0657 | 379.5162 | 0 | 9.2044 | 4.2432 | 7.6437
Solar and others | 0 | 0 | 0 | 0.072156 | 1.5931 | 2.7233 | 5.1245 | 8.083 | 10.9477 | 12.6183 | 14.0966 | 0 | 0 | 12.3937 | 5.1897
Geothermal | 0 | 0 | 0 | 0 | 0.099381 | 0.20219 | 0.58079 | 0.99232 | 1.4507 | 1.6087 | 1.682 | 0 | 0 | 19.3086 | 5.4607
Net Imports (ktoe) | 1627.9278 | 1488.7519 | 861.8795 | 1218.7795 | 1275.0709 | 1213.4415 | 1329.0782 | 1380.409 | 1396.8469 | 1350.02 | 1247.5266 | -6.1615 | 3.9941 | 0.4157 | -0.31611
Solids | 269.6 | 23.2 | -22 | -5.0104 | -0.35423 | -4.6529 | -6.0439 | -4.8399 | -7.4566 | -4.7856 | -3.4898 | 0 | -33.8261 | 32.8016 | -2.7087
Oil | 786 | 916.5 | 759.5 | 625.3613 | 562.1963 | 545.9732 | 556.0729 | 570.401 | 592.6159 | 612.1995 | 633.3383 | -0.34238 | -2.9633 | -0.10946 | 0.65265
Crude oil and Feedstocks | -124.9 | -225.4 | -393.9 | -560.1201 | -524.9374 | -517.2915 | -494.5161 | -471.789 | -450.9455 | -430.4617 | -408.0966 | 12.1715 | 2.9135 | -0.59521 | -0.95578
Oil products | 910.9 | 1141.9 | 1153.4 | 1185.4814 | 1087.1336 | 1063.2647 | 1050.589 | 1042.19 | 1043.5615 | 1042.6612 | 1041.4349 | 2.3884 | -0.58995 | -0.34135 | -0.043748
Natural gas | 656.6278 | 792.3519 | 557.9795 | 796.0706 | 864.191 | 814.5653 | 758.811 | 840.2409 | 793.956 | 765.0567 | 644.2518 | -1.6148 | 4.4718 | -1.292 | -0.81498
Electricity | -79.8 | -138.2 | -279.8 | -99.8825 | -113.968 | -96.3931 | 78.2845 | 44.6667 | 80.6495 | 64.1276 | 60.5681 | 13.3664 | -8.59 | 0 | -1.2747
Import Dependency (%) | 32.0219 | 25.9274 | 13.526 | 18.5045 | 19.1397 | 18.1647 | 21.3093 | 24.2223 | 24.8155 | 24.7365 | 24.0965
ELECTRICITY
Gross Electricity generation by source (1) (GWhe) | 8513 | 10205 | 12964 | 10764.9228 | 11276.425 | 11277.6837 | 9440.8397 | 9761.1356 | 9639.6984 | 10207.083 | 10613.8407 | 4.2955 | -1.3849 | -1.761 | 0.58729
Nuclear energy | 0 | 0 | 0 | 0 | 0 | 0 | 0 | 0 | 0 | 0 | 0 | 0 | 0 | 0 | 0
Solids | 7682 | 9302 | 11167 | 8607.845 | 9056.2651 | 9030.8819 | 6897.7886 | 4905.0214 | 4896.4651 | 3231.4274 | 1580.2864 | 3.8117 | -2.0733 | -2.6858 | -7.1031
Oil (including refinery gas) | 56 | 32 | 41 | 0 | 0 | 0 | 0 | 0 | 0 | 0 | 0 | -3.0697 | -100 | 0 | 0
Gas (including derived gases) | 757 | 760 | 712 | 688.8163 | 645.8317 | 631.0955 | 577.4778 | 1708.5508 | 1573.065 | 1966.0224 | 1917.8853 | -0.61098 | -0.97065 | -1.1125 | 6.1853
Biomass-waste | 13 | 35 | 740 | 859.0981 | 873.0312 | 892.5975 | 920.3382 | 1173.1699 | 1015.4598 | 2459.8831 | 2619.6495 | 49.8059 | 1.667 | 0.52909 | 5.3695
Hydro (pumping excluded) | 5 | 22 | 27 | 32.9147 | 32.9147 | 32.9147 | 32.9147 | 82.2868 | 90.5155 | 94.6298 | 82.1731 | 18.3694 | 2.0006 | 0 | 4.6808
Wind | 0 | 54 | 277 | 575.4096 | 667.5433 | 689.3552 | 1011.4814 | 1891.2677 | 2063.3256 | 2454.2529 | 4412.979 | 0 | 9.1943 | 4.2432 | 7.6437
Solar | 0 | 0 | 0 | 0.83902 | 0.83902 | 0.83902 | 0.83902 | 0.83902 | 0.86744 | 0.86744 | 0.86744 | 0 | 0 | 0 | 0.1667
Geothermal and other renewables | 0 | 0 | 0 | 0 | 0 | 0 | 0 | 0 | -1.1102e-16 | -1.1102e-16 | -1.1102e-16 | 0 | 0 | 0 | 0
Other fuels (hydrogen, methanol) | 0 | 0 | 0 | 0 | 0 | 0 | 0 | 0 | 0 | 0 | 0 | 0 | 0 | 0 | 0
Net Generation Capacity (MWe) | 2911.526 | 2683.521 | 2826.596 | 2689.026 | 2272.5733 | 2209.827 | 2287.7219 | 2304.7355 | 2363.013 | 2512.0535 | 3528.038 | -0.2956 | -2.158 | 0.066459 | 2.1896
Nuclear energy | 0 | 0 | 0 | 0 | 0 | 0 | 0 | 0 | 0 | 0 | 0 | 0 | 0 | 0 | 0
Renewable energy | 2 | 36 | 114 | 311.7 | 343.0136 | 354.2751 | 454.2779 | 737.8384 | 795.4095 | 930.5526 | 1734.3549 | 49.8261 | 11.6454 | 2.8492 | 6.9278
Hydro (pumping excluded) | 2 | 5 | 6 | 8 | 8 | 8 | 8 | 20 | 22 | 23 | 20 | 11.6123 | 2.9186 | 0 | 4.688
Wind | 0 | 31 | 108 | 302.7 | 334.0136 | 345.2751 | 445.2779 | 716.8384 | 772.4095 | 906.5526 | 1713.3549 | 0 | 11.9526 | 2.9169 | 6.9697
Solar | 0 | 0 | 0 | 1 | 1 | 1 | 1 | 1 | 1 | 1 | 1 | 0 | 0 | 0 | 0
Other renewables (tidal etc.) | 0 | 0 | 0 | 0 | 0 | 0 | 0 | 0 | 0 | 0 | 0 | 0 | 0 | 0 | 0
Thermal power | 2909.526 | 2647.521 | 2712.596 | 2377.326 | 1929.5596 | 1855.5519 | 1833.444 | 1566.8971 | 1567.6035 | 1581.5009 | 1793.683 | -0.69839 | -3.3488 | -0.50965 | -0.10957
of which cogeneration units | 451.7524 | 1604 | 447 | 439.47 | 271.609 | 256.7273 | 354.7668 | 283.4653 | 297.6079 | 382.3336 | 351.3077 | -0.1057 | -4.8599 | 2.707 | -0.048979
of which CCS units | 0 | 0 | 0 | 0 | 0 | 0 | 0 | 0 | 0 | 0 | 0 | 0 | 0 | 0 | 0
Solids fired | 2683.6 | 2410.6 | 2429.6 | 1871.4 | 1408.0463 | 1408.0463 | 1408.0463 | 631.4101 | 631.4101 | 467.6101 | 467.6101 | -0.9894 | -5.3091 | 0 | -5.3625
Gas fired | 218.326 | 224.026 | 224.026 | 362.326 | 373.4084 | 299.4007 | 271.6109 | 777.1024 | 777.1893 | 742.961 | 959.3064 | 0.25806 | 5.2419 | -3.1329 | 6.5125
Oil fired | 7.6 | 7.6 | 7.6 | 0 | 0 | 0 | 0 | 0 | 0 | 0 | 0 | 0 | -100 | 0 | 0
Biomass-waste fired | 0 | 5.295 | 51.37 | 143.6 | 148.105 | 148.105 | 153.7869 | 158.3845 | 159.0041 | 370.9298 | 366.7665 | 0 | 11.1696 | 0.37717 | 4.4416
Hydrogen plants | 0 | 0 | 0 | 0 | 0 | 0 | 0 | 0 | 0 | 0 | 0 | 0 | 0 | 0 | 0
Geothermal heat | 0 | 0 | 0 | 0 | 0 | 0 | 0 | 0 | 0 | 0 | 0 | 0 | 0 | 0 | 0
Avg. Load factor of net power capacity (2) (%) | 29.7628 | 38.7704 | 47.381 | 40.9018 | 51.1332 | 52.6848 | 42.864 | 45.1021 | 43.5176 | 43.7597 | 33.0003
Efficiency of gross thermal power generation (%) | 29.9541 | 33.5013 | 34.9461 | 34.342 | 34.2792 | 33.8156 | 33.8252 | 41.0421 | 41.1315 | 45.4915 | 45.3018
% of gross electricity from CHP | 11.0278 | 10.1715 | 10.3 | 12.7383 | 11.4052 | 9.643 | 12.4472 | 11.7296 | 13.4864 | 17.5475 | 16.4396
% of electricity from CCS | 0 | 0 | 0 | 0 | 0 | 0 | 0 | 0 | 0 | 0 | 0
% of carbon free (RES, nuclear) gross electricity generation | 0.21144 | 1.0877 | 8.0531 | 13.6393 | 13.9612 | 14.3266 | 20.8199 | 32.2459 | 32.8866 | 49.08 | 67.0414
Fuel Inputs to Thermal Power Generation ( GWhe) | 2442.4 | 2599.6 | 3114.8 | 2543.2247 | 2653.0982 | 2684.2475 | 2134.5706 | 1631.6398 | 1565.0013 | 1447.5892 | 1161.3951 | 2.4616 | -1.5916 | -2.1512 | -2.9974
Solids | 2199.1 | 2352.9 | 2715.4 | 2170.6111 | 2281.4054 | 2301.514 | 1753.9071 | 1072.5746 | 1063.9069 | 653.5626 | 349.4395 | 2.1313 | -1.7264 | -2.5952 | -7.7496
Oil (including refinery gas) | 15.6 | 9.6 | 11.5 | 0 | 0 | 0 | 0 | 0 | 0 | 0 | 0 | -3.0032 | -100 | 0 | 0
Gas (including derived gases) | 225.5 | 227.2 | 208.9 | 167.7364 | 163.2781 | 168.6807 | 163.421 | 311.0119 | 299.4707 | 359.8108 | 353.356 | -0.76173 | -2.4339 | 0.008748 | 3.931
Biomass & Waste | 2.2 | 9.9 | 179 | 204.8772 | 208.4146 | 214.0528 | 217.2425 | 248.0532 | 201.6236 | 434.2158 | 458.5996 | 55.2541 | 1.5331 | 0.41571 | 3.8065
Geothermal heat | 0 | 0 | 0 | 0 | 0 | 0 | 0 | 0 | 0 | 0 | 0 | 0 | 0 | 0 | 0
Hydrogen - Methanol | 0 | 0 | 0 | 0 | 0 | 0 | 0 | 0 | 0 | 0 | 0 | 0 | 0 | 0 | 0
Fuel Input to other conversion processes | 926.1512 | 1271 | 1523.3 | 1752.9993 | 1796.0813 | 1790.8818 | 1753.2829 | 1740.4217 | 1710.2922 | 1676.5722 | 1572.6291 | 5.1018 | 1.6609 | -0.24088 | -0.54223
Refineries | 0 | 0 | 0 | 0 | 0 | 0 | 0 | 0 | 0 | 0 | 0 | 0 | 0 | 0 | 0
Biofuels and hydrogen production | 0 | 0 | 0 | 10.229 | 65.0994 | 57.3337 | 48.2456 | 47.4265 | 47.305 | 48 | 47.8384 | 0 | 0 | -2.9517 | -0.042374
District heating | 453.5 | 488.6 | 446.3 | 418.2647 | 439.2075 | 430.1166 | 430.3576 | 427.1662 | 411.8809 | 392.2199 | 330.4279 | -0.15991 | -0.16007 | -0.20335 | -1.3125
Derived gases, cokeries etc. | 472.6512 | 782.4 | 1077 | 1324.5056 | 1291.7744 | 1303.4315 | 1274.6797 | 1265.829 | 1251.1063 | 1236.3523 | 1194.3628 | 8.5844 | 1.835 | -0.13313 | -0.32488
Source: PRIMES

## EE-B
SUMMARY ENERGY BALANCE AND INDICATORS (B) | [14 empty] | Estonia: Reference scenario(REF2016)
| 2000 | 2005 | 2010 | 2015 | 2020 | 2025 | 2030 | 2035 | 2040 | 2045 | 2050 | '00-'10 | '10-'20 | '20-'30 | '30-'50
Annual % Change
TRANSPORT
Passenger transport activity (Gpkm) | 10.316 | 14.1735 | 13.6206 | 15.1173 | 15.9393 | 16.5599 | 17.2689 | 18.0305 | 18.766 | 19.3505 | 19.8118 | 2.8178 | 1.5845 | 0.80445 | 0.68919
Public road transport | 2.63 | 2.716 | 2.061 | 2.2916 | 2.3884 | 2.4587 | 2.5323 | 2.5895 | 2.6453 | 2.6733 | 2.7016 | -2.4084 | 1.4852 | 0.58657 | 0.32418
Private cars and motorcycles | 6.7621 | 10.039 | 10.299 | 11.3964 | 11.8499 | 12.1669 | 12.5118 | 12.9429 | 13.3377 | 13.6326 | 13.8362 | 4.2969 | 1.4126 | 0.54502 | 0.50435
Rail | 0.3657 | 0.3232 | 0.321 | 0.33672 | 0.42943 | 0.48986 | 0.54404 | 0.58438 | 0.62528 | 0.65521 | 0.68424 | -1.2953 | 2.953 | 2.3937 | 1.1531
Aviation (3) | 0.17934 | 0.71669 | 0.57254 | 0.71015 | 0.85564 | 1.0056 | 1.2216 | 1.4319 | 1.6546 | 1.8649 | 2.0473 | 12.3089 | 4.0995 | 3.6251 | 2.6153
Inland navigation | 0.37887 | 0.37861 | 0.36704 | 0.38241 | 0.41592 | 0.43885 | 0.45922 | 0.48178 | 0.50325 | 0.52449 | 0.54243 | -0.31675 | 1.2582 | 0.99525 | 0.83613
Freight transport activity (Gtkm) | 9.9875 | 13.4441 | 8.9015 | 9.5423 | 11.0337 | 12.2352 | 13.411 | 14.4357 | 15.4347 | 16.3312 | 17.1199 | -1.1446 | 2.1706 | 1.9704 | 1.2283
Heavy goods and light commercial vehicles | 1.8667 | 2.791 | 2.2543 | 2.7975 | 3.0602 | 3.2724 | 3.4969 | 3.6746 | 3.8631 | 4.0334 | 4.1802 | 1.9046 | 3.1035 | 1.3431 | 0.89634
Rail | 8.102 | 10.639 | 6.638 | 6.7356 | 7.9634 | 8.9519 | 9.9026 | 10.7489 | 11.5588 | 12.2846 | 12.926 | -1.9733 | 1.8371 | 2.2034 | 1.3411
Inland navigation | 0.018827 | 0.014114 | 0.0091687 | 0.0092347 | 0.010169 | 0.010826 | 0.011482 | 0.012123 | 0.012762 | 0.013264 | 0.013697 | -6.9421 | 1.0412 | 1.2211 | 0.88615
Energy demand in transport (ktoe) (4) | 579.5 | 766.4 | 780.9026 | 811.0847 | 795.7813 | 769.8929 | 762.8673 | 767.5682 | 773.3416 | 777.4127 | 776.8777 | 3.0278 | 0.18892 | -0.42151 | 0.091036
Public road transport | 62.208 | 62.2215 | 66.6045 | 73.6619 | 75.7485 | 75.6576 | 74.8839 | 74.293 | 74.1556 | 73.524 | 73.049 | 0.68523 | 1.2948 | -0.11473 | -0.12397
Private cars and motorcycles | 348.9616 | 474.8332 | 498.5624 | 523.5759 | 483.8805 | 443.9451 | 421.8172 | 413.7211 | 406.6676 | 401.2748 | 395.2731 | 3.6321 | -0.29846 | -1.3633 | -0.32445
Heavy goods and light commercial vehicles | 95.1304 | 134.8453 | 115.9357 | 132.404 | 140.3173 | 144.1405 | 148.9772 | 151.2023 | 154.3619 | 157.0469 | 159.6232 | 1.9976 | 1.927 | 0.60066 | 0.34571
Rail | 45.5 | 44.2 | 53.7001 | 33.4058 | 38.8342 | 40.9765 | 44.3402 | 47.1167 | 49.554 | 50.2876 | 48.8382 | 1.6708 | -3.1892 | 1.3347 | 0.48427
Aviation | 20.5 | 42.1 | 38 | 41.7238 | 50.2105 | 58.127 | 65.5768 | 73.723 | 80.8736 | 87.3518 | 92.0298 | 6.366 | 2.8256 | 2.7059 | 1.7089
Inland navigation | 7.2 | 8.2 | 8.1 | 6.3133 | 6.7902 | 7.0462 | 7.272 | 7.5121 | 7.7288 | 7.9277 | 8.0645 | 1.1848 | -1.7485 | 0.68793 | 0.51853
By transport activity
Passenger transport | 441.0223 | 588.7743 | 613.6389 | 646.781 | 618.5555 | 586.9617 | 571.9852 | 571.8676 | 572.2173 | 572.971 | 571.385 | 3.3583 | 0.079836 | -0.77968 | -0.0052491
Freight transport | 138.4777 | 177.6257 | 167.2638 | 164.3036 | 177.2257 | 182.9312 | 190.8822 | 195.7006 | 201.1243 | 204.4418 | 205.4928 | 1.9066 | 0.5802 | 0.74508 | 0.36945
Other indicators
Electricity in road transport (%) | 0 | 0 | 0 | 0.0025159 | 0.16184 | 0.30731 | 0.62478 | 0.95899 | 1.2499 | 1.513 | 1.7014
Biofuels in total fuels (excl.hydrogen and electricity) (%) | 0 | 0 | 0.013093 | 1.2756 | 8.2471 | 7.5546 | 6.5336 | 6.4997 | 6.508 | 6.6236 | 6.6253
ENERGY EFFICIENCY
Primary energy consumption | 4798.9 | 5393.8 | 6064.9 | 6064.2918 | 6124.9475 | 6131.6304 | 5681.5179 | 5138.6711 | 5060.1784 | 4884.3877 | 4604.8576 | 2.3689 | 0.09857 | -0.7487 | -1.045
Final Energy Demand | 2434.1 | 2877.4 | 2907.3 | 3035.6704 | 3088.1392 | 3071.8674 | 3051.4288 | 3021.7257 | 3026.5588 | 3039.0702 | 3047.7243 | 1.7924 | 0.60526 | -0.11952 | -0.0060736
by sector
Industry | 571.4 | 718.4 | 574.7 | 712.8225 | 749.0053 | 746.5097 | 723.9302 | 675.624 | 670.4883 | 661.6686 | 656.1841 | 0.057603 | 2.6844 | -0.33993 | -0.49006
Energy intensive industries | 244.9 | 272.5 | 231.3 | 294.2142 | 305.5479 | 303.5007 | 291.5329 | 269.6977 | 261.5468 | 250.6941 | 245.6248 | -0.56971 | 2.823 | -0.46844 | -0.85308
Other industrial sectors | 326.5 | 445.9 | 343.4 | 418.6083 | 443.4574 | 443.009 | 432.3973 | 405.9262 | 408.9414 | 410.9745 | 410.5593 | 0.50594 | 2.59 | -0.25225 | -0.25879
Residential | 929.3 | 890.4 | 1027.6 | 962.6274 | 982.7657 | 991.6262 | 996.2462 | 1016.1869 | 1013.9545 | 1018.9516 | 1023.4315 | 1.0106 | -0.44511 | 0.13633 | 0.1347
Tertiary | 347.5 | 494.5 | 519.7 | 544.1759 | 554.9786 | 557.7217 | 561.7069 | 555.1334 | 561.0319 | 572.8119 | 582.6047 | 4.107 | 0.65894 | 0.12058 | 0.18281
Transport(5) | 585.9 | 774.1 | 785.3 | 816.0446 | 801.3897 | 776.0098 | 769.5455 | 774.7815 | 781.0841 | 785.638 | 785.504 | 2.9725 | 0.20302 | -0.40465 | 0.10268
by fuel
Solids | 118.1 | 118.4 | 83.3 | 63.8291 | 56.7493 | 50.5218 | 42.4839 | 34.3875 | 26.167 | 19.8897 | 16.4056 | -3.4306 | -3.7653 | -2.8537 | -4.6461
Oil | 771.5 | 981.8 | 940.9 | 965.6883 | 861.5613 | 834.3625 | 817.411 | 809.7715 | 803.9822 | 798.4406 | 789.3413 | 2.0048 | -0.87704 | -0.52466 | -0.17456
Gas | 177.1 | 263.2 | 207.2 | 286.4614 | 329.77 | 321.5075 | 288.3373 | 249.9408 | 248.0947 | 250.1905 | 243.1623 | 1.5821 | 4.7568 | -1.3337 | -0.84839
Electricity | 431.2 | 519.4 | 594.1 | 614.1475 | 650.515 | 674.8341 | 715.0589 | 735.9601 | 765.9724 | 805.1941 | 839.6616 | 3.2567 | 0.91129 | 0.95049 | 0.8064
Heat (from CHP and District Heating) | 511.4 | 547.3 | 531.4 | 483.5851 | 517.9468 | 518.0636 | 528.1412 | 532.7044 | 531.6315 | 532.5019 | 532.8864 | 0.38437 | -0.2561 | 0.1951 | 0.044733
Renewable energy forms | 424.8 | 447.3 | 550.4 | 621.8674 | 671.3477 | 672.2273 | 658.5989 | 655.9902 | 645.7709 | 626.6064 | 618.9801 | 2.6241 | 2.0063 | -0.19154 | -0.30973
Other | -4.5475e-13 | -4.5475e-13 | 0 | 0.091581 | 0.24919 | 0.35081 | 1.3977 | 2.9713 | 4.94 | 6.2469 | 7.287 | -100 | 0 | 18.8197 | 8.6067
Energy intensity indicators
Gross Inl. Cons./GDP (toe/M€13) | 465.2858 | 372.4868 | 405.2696 | 346.0115 | 313.7768 | 289.7026 | 249.4912 | 211.3049 | 195.0591 | 178.2672 | 160.6688 | -1.3715 | -2.5262 | -2.2665 | -2.1764
Industry (Energy on Value added, index 2000=100) | 100 | 84.0864 | 66.7492 | 69.2675 | 65.9602 | 61.2549 | 56.0805 | 49.6215 | 46.8164 | 44.2636 | 42.4009 | -3.9617 | -0.11885 | -1.6095 | -1.3884
Residential (Energy on Private Income, index 2000=100) | 100 | 63.252 | 74.3298 | 57.8582 | 52.0858 | 47.4598 | 43.2569 | 40.2945 | 36.9492 | 34.4394 | 32.3801 | -2.923 | -3.4937 | -1.8402 | -1.4376
Tertiary (Energy on Value added, index 2000=100) | 100 | 104.3835 | 108.2422 | 93.0072 | 84.4524 | 77.6748 | 71.7159 | 65.3964 | 61.3896 | 58.8001 | 56.6485 | 0.79516 | -2.4513 | -1.6215 | -1.1723
Passenger transport (toe/Mpkm) (6) | 42.4331 | 40.6541 | 43.7958 | 41.4073 | 37.1201 | 33.6298 | 31.2012 | 29.6692 | 28.3261 | 27.32 | 26.4568 | 0.31659 | -1.6402 | -1.722 | -0.82132
Freight transport (toe/Mtkm) | 13.8651 | 13.2122 | 18.7906 | 17.2184 | 16.0622 | 14.9512 | 14.2332 | 13.5567 | 13.0307 | 12.5185 | 12.0032 | 3.0865 | -1.5566 | -1.2016 | -0.84841
DECARBONISATION
TOTAL GHG emissions (Mt of CO2 eq.) | 16.9543 | 18.1653 | 18.7545 | 16.4757 | 16.6458 | 16.4796 | 13.7141 | 10.9618 | 10.7716 | 8.9759 | 7.4174 | 1.0142 | -1.1857 | -1.9186 | -3.0263
of which ETS sectors (2013 scope) GHG emissions |  | 13.0226 | 13.7734 | 11.35 | 11.9267 | 11.908 | 9.4295 | 6.8204 | 6.6666 | 4.899 | 3.3822 |  | -1.4292 | -2.3221 | -4.9973
of which ESD sectors (2013 scope) GHG emissions |  | 5.1427 | 4.9811 | 5.1258 | 4.719 | 4.5716 | 4.2847 | 4.1414 | 4.105 | 4.0768 | 4.0351 |  | -0.53907 | -0.96094 | -0.29955
CO2 Emissions (energy related) | 14.0392 | 15.5153 | 16.4324 | 14.0737 | 14.3902 | 14.2781 | 11.79 | 9.1222 | 8.9506 | 7.1685 | 5.621 | 1.5865 | -1.3183 | -1.9732 | -3.6359
Power generation/District heating | 10.6874 | 11.253 | 12.651 | 10.0667 | 10.6265 | 10.637 | 8.3246 | 5.8191 | 5.7063 | 3.9735 | 2.495 | 1.701 | -1.7287 | -2.4118 | -5.8468
Energy Branch | 0.10343 | 0.17602 | 0.098526 | 0.13336 | 0.13185 | 0.13164 | 0.11916 | 0.10474 | 0.10291 | 0.092944 | 0.084405 | -0.4842 | 2.9564 | -1.0071 | -1.7093
Industry | 0.9 | 1.0306 | 0.75298 | 0.76247 | 0.75264 | 0.71605 | 0.59677 | 0.46734 | 0.40948 | 0.38487 | 0.35049 | -1.7677 | -0.0045097 | -2.2939 | -2.6259
Residential | 0.29471 | 0.23441 | 0.19201 | 0.19 | 0.2024 | 0.19865 | 0.19143 | 0.18991 | 0.20062 | 0.20092 | 0.20218 | -4.1937 | 0.52798 | -0.55568 | 0.27373
Tertiary | 0.31784 | 0.51768 | 0.39027 | 0.50232 | 0.4702 | 0.45121 | 0.42157 | 0.40338 | 0.39036 | 0.38145 | 0.37392 | 2.0742 | 1.8806 | -1.0858 | -0.598
Transport | 1.7358 | 2.3035 | 2.3476 | 2.4188 | 2.2066 | 2.1435 | 2.1364 | 2.1377 | 2.1409 | 2.1348 | 2.1151 | 3.0653 | -0.6175 | -0.32272 | -0.050193
CO2 Emissions (non energy and non land use related) | 0.65272 | 0.70788 | 0.35207 | 0.47328 | 0.47169 | 0.44682 | 0.36092 | 0.34765 | 0.33495 | 0.32157 | 0.31208 | -5.9865 | 2.9681 | -2.6411 | -0.72436
Non-CO2 GHG emissions | 2.2624 | 1.9421 | 1.97 | 1.9287 | 1.7839 | 1.7547 | 1.5632 | 1.492 | 1.4861 | 1.4858 | 1.4842 | -1.3741 | -0.98776 | -1.3117 | -0.25888
TOTAL GHG emissions (excl. LULUCF) Index (1990=100) | 42.2188 | 45.2344 | 46.7016 | 41.0272 | 41.4505 | 41.0367 | 34.1503 | 27.2966 | 26.823 | 22.3513 | 18.4704 | 1.0142 | -1.1857 | -1.9186 | -3.0263
Carbon Intensity indicators
Electricity and Steam production (t of CO2/MWh) | 0.66714 | 0.63798 | 0.63079 | 0.58646 | 0.58866 | 0.59176 | 0.51417 | 0.35277 | 0.35036 | 0.23655 | 0.14554 | -0.55871 | -0.68885 | -1.3438 | -6.1155
Final energy demand (t of CO2/toe) | 1.3345 | 1.4201 | 1.2668 | 1.276 | 1.1761 | 1.1424 | 1.0966 | 1.0584 | 1.0379 | 1.0207 | 0.99801 | -0.51963 | -0.74022 | -0.69717 | -0.46991
Industry | 1.5751 | 1.4346 | 1.3102 | 1.0697 | 1.0049 | 0.9592 | 0.82435 | 0.69172 | 0.61072 | 0.58166 | 0.53413 | -1.8242 | -2.6186 | -1.9606 | -2.1464
Residential | 0.31713 | 0.26327 | 0.18686 | 0.19738 | 0.20594 | 0.20032 | 0.19215 | 0.18688 | 0.19786 | 0.19719 | 0.19755 | -5.1522 | 0.97745 | -0.69106 | 0.13884
Tertiary | 0.91465 | 1.0469 | 0.75096 | 0.92309 | 0.84725 | 0.80903 | 0.75052 | 0.72664 | 0.69579 | 0.66592 | 0.6418 | -1.9526 | 1.2137 | -1.2049 | -0.77939
Transport | 2.9626 | 2.9757 | 2.9894 | 2.9641 | 2.7535 | 2.7622 | 2.7762 | 2.759 | 2.7409 | 2.7173 | 2.6926 | 0.090175 | -0.81886 | 0.082265 | -0.15272
RES in Gross Final Energy Consumption (7) (in%) | 17.9494 | 17.3922 | 24.5863 | 24.2412 | 25.6888 | 26.1729 | 27.5169 | 31.1372 | 31.2339 | 39.7243 | 45.8428
RES-H&C share | 31.8208 | 32.1723 | 43.2208 | 39.8583 | 38.312 | 39.4492 | 41.3386 | 42.8014 | 43.6249 | 51.9083 | 53.4392
RES-E share | 0.22535 | 1.139 | 10.393 | 14.4116 | 14.9729 | 15.0815 | 18.2134 | 29.7635 | 29.1634 | 44.9409 | 62.1238
RES-T share (based on ILUC formula) | 0.0039458 | 0.016649 | 0.17373 | 0.20036 | 10.0018 | 9.9909 | 9.4148 | 10.7203 | 11.3672 | 14.3187 | 17.9716
MARKETS AND COMPETITIVENESS
Average Cost of Gross Electricity Generation (€'13/MWh) | 42.4849 | 43.3805 | 46.7416 | 65.4794 | 65.7292 | 71.4967 | 86.9982 | 90.8973 | 94.1904 | 103.5691 | 103.5219 | 0.95945 | 3.4678 | 2.8431 | 0.87327
Average Price of Electricity in Final demand sectors (€'13/MWh) | 58.5786 | 63.3175 | 79.9396 | 109.3245 | 123.7953 | 135.9265 | 140.5785 | 150.573 | 150.385 | 144.2956 | 141.3907 | 3.1579 | 4.4706 | 1.2795 | 0.028807
Total energy-rel. and other mitigation costs (8) (in 000 M€13) | 1.2849 | 2.0333 | 2.9309 | 3.6645 | 4.3619 | 4.8168 | 5.1735 | 5.6721 | 5.9891 | 6.2694 | 6.5847 | 8.5959 | 4.0561 | 1.7212 | 1.2133
as % of GDP | 12.0079 | 13.4708 | 19.2984 | 19.9852 | 21.3185 | 21.68 | 21.5347 | 21.9719 | 21.7184 | 21.4731 | 21.4918
Source: PRIMES

## FI-A
SUMMARY ENERGY BALANCE AND INDICATORS (A) | [14 empty] | Finland: Reference scenario(REF2016)
| 2000 | 2005 | 2010 | 2015 | 2020 | 2025 | 2030 | 2035 | 2040 | 2045 | 2050 | '00-'10 | '10-'20 | '20-'30 | '30-'50
Annual % Change
Population (in million) | 5.1713 | 5.2366 | 5.3514 | 5.4924 | 5.6331 | 5.7704 | 5.8919 | 5.9894 | 6.064 | 6.1211 | 6.1645 | 0.34297 | 0.51421 | 0.4502 | 0.22645
GDP (in 000 M€13) | 157.3249 | 179.1381 | 186.8023 | 187.8318 | 199.1215 | 210.3863 | 225.5544 | 246.2449 | 269.6814 | 293.8243 | 317.9569 | 1.7322 | 0.64069 | 1.2543 | 1.7316
Gross Inland Consumption (ktoe) | 32530.8 | 34529.3 | 37124 | 33971.6779 | 35381.1157 | 35349.446 | 33155.0207 | 32173.2288 | 31291.4838 | 31914.224 | 32264.93 | 1.3295 | -0.4797 | -0.64773 | -0.13597
Solids | 5130.6 | 4936.3 | 6873.8 | 4106.2251 | 4601.6447 | 4435.7476 | 3525.6829 | 2543.1945 | 1328.1799 | 997.9209 | 912.4133 | 2.9681 | -3.9336 | -2.6282 | -6.5353
Oil | 9341.8 | 10334.6 | 10120.5 | 9288.2161 | 8395.6182 | 7915.3579 | 7387.1591 | 7023.0282 | 6812.5319 | 6760.954 | 6749.9234 | 0.80385 | -1.8512 | -1.2715 | -0.45004
Natural gas | 3422.2 | 3598 | 3837.5 | 2821.4849 | 2832.6242 | 3077.8115 | 3053.4647 | 2976.5822 | 2486.4672 | 2189.4649 | 2356.225 | 1.152 | -2.9905 | 0.75356 | -1.2877
Nuclear | 5798.5 | 6002.8 | 5881.3 | 5762.5921 | 8733.4485 | 8733.4485 | 6663.7851 | 6663.7851 | 7786.0181 | 8908.2512 | 8908.2512 | 0.14189 | 4.033 | -2.6685 | 1.462
Electricity | 1021.5 | 1463.1 | 902.9 | 1226.2987 | -145.4857 | -602.0252 | -122.8588 | 238.6156 | 376.226 | 438.8155 | 457.4776 | -1.2266 | 0 | -1.6762 | 0
Renewable energy forms | 7816.2 | 8194.5 | 9508 | 10766.8611 | 10963.2658 | 11789.1058 | 12647.7877 | 12728.0232 | 12502.0607 | 12618.8175 | 12880.6396 | 1.9787 | 1.4344 | 1.4396 | 0.091257
Energy Branch Consumption | 1168.1 | 1208.5 | 1528.6 | 1576.7926 | 1552.3602 | 1417.6791 | 1346.2422 | 1285.5093 | 1296.4974 | 1265.7603 | 1247.013 | 2.7262 | 0.15436 | -1.4145 | -0.3821
Non-Energy Uses | 1039.9 | 1154.7 | 1228.5 | 1157.1851 | 1190.9246 | 1225.141 | 1247.0083 | 1276.6524 | 1269.1791 | 1293.7735 | 1339.4436 | 1.6807 | -0.31016 | 0.46123 | 0.35817
SECURITY OF SUPPLY
Production (incl.recovery of products) (ktoe) | 14891.5 | 16668.5 | 17661.7 | 18108.0225 | 21398.0817 | 22349.9347 | 21399.5405 | 21484.1467 | 22155.6409 | 23244.5964 | 23519.904 | 1.7207 | 1.9376 | 0.00068168 | 0.47351
Solids | 1087.7 | 2135.9 | 1803.2 | 1006.8811 | 1125.4483 | 1286.8586 | 1296.6211 | 1203.9733 | 762.8079 | 639.0304 | 608.2862 | 5.1849 | -4.6044 | 1.4259 | -3.7136
Oil | 189.1 | 257.3 | 388.6 | 433.489 | 394.032 | 365.9264 | 337.1196 | 313.6015 | 294.4236 | 280.2697 | 268.3069 | 7.4685 | 0.13891 | -1.5478 | -1.135
Natural gas | 0 | 0 | 0 | 0 | 0 | 0 | 0 | 0 | 0 | 0 | 0 | 0 | 0 | 0 | 0
Nuclear | 5798.5 | 6002.8 | 5881.3 | 5762.5921 | 8733.4485 | 8733.4485 | 6663.7851 | 6663.7851 | 7786.0181 | 8908.2512 | 8908.2512 | 0.14189 | 4.033 | -2.6685 | 1.462
Renewable energy sources | 7816.2 | 8272.5 | 9588.6 | 10905.0603 | 11145.1531 | 11963.7012 | 13102.0146 | 13302.7867 | 13312.3912 | 13417.0451 | 13735.0598 | 2.0648 | 1.5157 | 1.6308 | 0.23621
Hydro | 1260.5 | 1185.2 | 1111.1 | 1350.3235 | 1214.5192 | 1267.1475 | 1300.674 | 1343.1886 | 1351.1344 | 1350.9975 | 1410.1939 | -1.2537 | 0.89395 | 0.6877 | 0.40504
Biomass & Waste | 6548.5 | 7072 | 8450.9 | 9354.433 | 9453.6333 | 10123.7059 | 11143.1222 | 11236.2193 | 11207.5008 | 11281.5917 | 11492.6994 | 2.5832 | 1.1276 | 1.6578 | 0.15457
Wind | 6.7 | 14.6 | 25.3 | 198.4025 | 463.7035 | 549.3263 | 618.6895 | 638.4033 | 654.2869 | 679.6141 | 722.9989 | 14.2101 | 33.7556 | 2.9256 | 0.78206
Solar and others | 0.5 | 0.7 | 1.3 | 1.9014 | 13.1595 | 22.2664 | 35.5725 | 76.2638 | 88.2193 | 91.8863 | 95.3771 | 10.0265 | 26.0462 | 10.4555 | 5.0549
Geothermal | 0 | 0 | 0 | 0 | 0.13758 | 1.2552 | 3.9565 | 8.7118 | 11.2498 | 12.9555 | 13.7905 | 0 | 0 | 39.9183 | 6.4421
Net Imports (ktoe) | 18337.2 | 18979 | 17868.7 | 16076.7444 | 14195.5025 | 13206.3626 | 11956.555 | 10889.7823 | 9339.4506 | 8878.4851 | 8958.8851 | -0.25848 | -2.275 | -1.7018 | -1.4328
Solids | 3536.6 | 3341.3 | 3976.6 | 3099.344 | 3476.1965 | 3148.889 | 2229.0618 | 1339.2212 | 565.372 | 358.8905 | 304.1271 | 1.1795 | -1.3359 | -4.3463 | -9.4796
Oil | 10356.9 | 10654.6 | 9232.3 | 9067.8161 | 8210.0346 | 7748.919 | 7241.846 | 6895.5752 | 6702.2049 | 6665.5641 | 6668.9665 | -1.1429 | -1.1667 | -1.247 | -0.41121
Crude oil and Feedstocks | 11964.2 | 10713 | 11206.3 | 13148.0399 | 11857.9059 | 10915.6395 | 10011.6204 | 9218.6257 | 8594.6481 | 8107.3032 | 7689.7408 | -0.65229 | 0.56679 | -1.6782 | -1.3106
Oil products | -1607.3 | -58.4 | -1974 | -4080.2238 | -3647.8713 | -3166.7205 | -2769.7744 | -2323.0505 | -1892.4433 | -1441.7392 | -1020.7742 | 2.0763 | 6.3333 | -2.7162 | -4.8685
Natural gas | 3422.2 | 3598 | 3837.5 | 2821.4849 | 2836.6444 | 3085.1753 | 3062.7329 | 2991.1339 | 2505.9782 | 2213.4425 | 2382.7342 | 1.152 | -2.9768 | 0.76981 | -1.2474
Electricity | 1021.5 | 1463.1 | 902.9 | 1226.2987 | -145.4857 | -602.0252 | -122.8588 | 238.6156 | 376.226 | 438.8155 | 457.4776 | -1.2266 | 0 | -1.6762 | 0
Import Dependency (%) | 55.2402 | 54.1831 | 47.8622 | 47.029 | 39.8822 | 37.1421 | 35.8452 | 33.6375 | 29.6537 | 27.639 | 27.5838
ELECTRICITY
Gross Electricity generation by source (1) (GWhe) | 69934 | 70538 | 80591 | 71479.2076 | 88841.3913 | 97303.136 | 93419.1844 | 91590.4296 | 93070.2583 | 96736.5244 | 100605.562 | 1.4285 | 0.97942 | 0.5037 | 0.37124
Nuclear energy | 22479 | 23271 | 22800 | 23137.3799 | 36999.0906 | 37079.4244 | 28849.8542 | 28849.8542 | 35207.4192 | 41564.9842 | 41564.9842 | 0.14189 | 4.9604 | -2.4572 | 1.8425
Solids | 12452 | 10998 | 20826 | 8559.13 | 11238.5469 | 12135.7037 | 9821.4661 | 6802.4293 | 2638.5114 | 1558.5656 | 1474.8773 | 5.2778 | -5.9821 | -1.3387 | -9.0445
Oil (including refinery gas) | 587 | 500 | 484 | 634.8837 | 56.5295 | 253.6619 | 280.0736 | 49.9432 | 13.2682 | 12.4504 | 12.1634 | -1.9109 | -19.3243 | 17.3545 | -14.5152
Gas (including derived gases) | 10816 | 11921 | 11847 | 7770.516 | 7654.3015 | 10852.526 | 11571.7206 | 11162.4397 | 8204.0589 | 6428.8993 | 7864.5337 | 0.91464 | -4.274 | 4.2196 | -1.9125
Biomass-waste | 8860 | 9891 | 11413 | 13361.3986 | 13373.0484 | 15854.3739 | 20563.6424 | 21669.8841 | 23665.2472 | 23537.5787 | 24864.0105 | 2.5644 | 1.5975 | 4.3967 | 0.95401
Hydro (pumping excluded) | 14660 | 13784 | 12922 | 15701.4359 | 14122.3161 | 14734.2729 | 15124.1161 | 15618.472 | 15710.8656 | 15709.2731 | 16397.6037 | -1.254 | 0.89221 | 0.6877 | 0.40504
Wind | 78 | 170 | 294 | 2307.0057 | 5391.9006 | 6387.5154 | 7194.0639 | 7423.2943 | 7607.9875 | 7902.4896 | 8406.9644 | 14.1893 | 33.7641 | 2.9256 | 0.78206
Solar | 1.1628 | 2.3256 | 4.6512 | 7.4578 | 5.6578 | 5.6578 | 14.2475 | 14.1129 | 22.9003 | 22.2837 | 20.4249 | 14.8698 | 1.9785 | 9.6754 | 1.8172
Geothermal and other renewables | 0.83721 | 0.67442 | 0.34884 | 0 | 8.8818e-16 | 0 | -1.7764e-15 | 0 | 0 | 0 | 0 | -8.3824 | -96.5279 | 0 | -100
Other fuels (hydrogen, methanol) | 0 | 0 | 0 | 0 | 0 | 0 | 0 | 0 | 0 | 0 | 0 | 0 | 0 | 0 | 0
Net Generation Capacity (MWe) | 16012.3823 | 16586.2873 | 16690.7085 | 18173.1516 | 19871.7796 | 19380.0652 | 18806.9763 | 18524.4273 | 18159.6578 | 19504.1681 | 19446.6023 | 0.41576 | 1.7598 | -0.54921 | 0.16736
Nuclear energy | 2726.4 | 2726.4 | 2726.4 | 2726.4 | 4377.6 | 4377.6 | 3398.4 | 3398.4 | 4174.8 | 4951.2 | 4951.2 | 0 | 4.8491 | -2.5002 | 1.8994
Renewable energy | 2923 | 3121 | 3359 | 4288.5 | 5627.8393 | 6022.8626 | 6394.5712 | 6584.4915 | 6679.1657 | 6703.3891 | 6920.6027 | 1.4 | 5.2963 | 1.2854 | 0.39605
Hydro (pumping excluded) | 2882 | 3035 | 3155 | 3276 | 3276 | 3368.1073 | 3460.7731 | 3570.6935 | 3591.6055 | 3591.6055 | 3755.4902 | 0.90915 | 0.37706 | 0.5502 | 0.40947
Wind | 38 | 82 | 197 | 1000.5 | 2342.8393 | 2645.7553 | 2914.7981 | 2994.7981 | 3058.5602 | 3083.7835 | 3140.1124 | 17.8876 | 28.0937 | 2.2084 | 0.37298
Solar | 3 | 4 | 7 | 12 | 9 | 9 | 19 | 19 | 29 | 28 | 25 | 8.8423 | 2.545 | 7.7584 | 1.3816
Other renewables (tidal etc.) | 0 | 0 | 0 | 0 | 0 | 0 | 0 | 0 | 0 | 0 | 0 | 0 | 0 | 0 | 0
Thermal power | 10362.9823 | 10738.8873 | 10605.3085 | 11158.2516 | 9866.3403 | 8979.6026 | 9014.0051 | 8541.5358 | 7305.6921 | 7849.5791 | 7574.7996 | 0.23141 | -0.71965 | -0.89943 | -0.86599
of which cogeneration units | 8280.1748 | 5832 | 6168 | 6360.8268 | 5706.0387 | 5334.4572 | 5584.1563 | 5464.6018 | 5413.7883 | 5597.1367 | 5340.4319 | -2.902 | -0.77547 | -0.21568 | -0.22289
of which CCS units | 0 | 0 | 0 | 0 | 0 | 0 | 0 | 0 | 0 | 0 | 0 | 0 | 0 | 0 | 0
Solids fired | 4675.9275 | 4633.4718 | 4532.2908 | 4339.8758 | 3302.7073 | 2307.7173 | 1843.5975 | 1159.9097 | 424.6932 | 340.6432 | 327.2389 | -0.31151 | -3.1153 | -5.6635 | -8.2809
Gas fired | 2570.334 | 2481.0341 | 2702.7341 | 2697.709 | 2967.7361 | 3171.4831 | 3233.0595 | 3570.444 | 3214.601 | 4064.8569 | 4064.5529 | 0.50354 | 0.93974 | 0.85997 | 1.1509
Oil fired | 1519.3537 | 1504.8374 | 1194.2715 | 1531.9196 | 642.9888 | 627.5038 | 607.3852 | 412.485 | 98.23 | 55.575 | 48.925 | -2.3787 | -6.0039 | -0.56802 | -11.8336
Biomass-waste fired | 1597.3671 | 2119.544 | 2176.0122 | 2588.7472 | 2952.9081 | 2872.8984 | 3329.963 | 3398.6972 | 3568.1679 | 3388.5039 | 3134.0827 | 3.1397 | 3.1 | 1.209 | -0.30266
Hydrogen plants | 0 | 0 | 0 | 0 | 0 | 0 | 0 | 0 | 0 | 0 | 0 | 0 | 0 | 0 | 0
Geothermal heat | 0 | 0 | 0 | 0 | 0 | 0 | 0 | 0 | 0 | 0 | 0 | 0 | 0 | 0 | 0
Avg. Load factor of net power capacity (2) (%) | 47.9423 | 46.6648 | 52.7534 | 43.2245 | 48.9708 | 54.9896 | 54.2594 | 54.0128 | 55.8218 | 53.9459 | 56.3102
Efficiency of gross thermal power generation (%) | 39.2576 | 36.8037 | 36.6377 | 34.4927 | 35.6849 | 35.6374 | 37.997 | 39.1111 | 40.3191 | 39.3959 | 41.0407
% of gross electricity from CHP | 36.4 | 38.919 | 36.2 | 33.711 | 30.7875 | 31.0749 | 34.6408 | 35.6651 | 33.3358 | 29.3884 | 30.7545
% of electricity from CCS | 0 | 0 | 0 | 0 | 0 | 0 | 0 | 0 | 0 | 0 | 0
% of carbon free (RES, nuclear) gross electricity generation | 65.8893 | 66.7995 | 58.8577 | 76.2665 | 78.6706 | 76.1139 | 76.8 | 80.3311 | 88.3359 | 91.7302 | 90.7047
Fuel Inputs to Thermal Power Generation ( GWhe) | 7165.5 | 7782.1 | 10460 | 7561.1054 | 7789.6399 | 9434.6996 | 9559.6291 | 8726.1236 | 7363.2973 | 6884.5399 | 7169.8085 | 3.8553 | -2.9046 | 2.0686 | -1.4281
Solids | 3180.9 | 2997.8 | 5098.3 | 2420.9137 | 2889.6123 | 2913.6402 | 2266.6334 | 1562.6947 | 608.0777 | 397.8292 | 372.3181 | 4.8305 | -5.5197 | -2.399 | -8.6357
Oil (including refinery gas) | 121.7 | 97.5 | 98.8 | 167.5621 | 18.6869 | 61.4873 | 70.8837 | 12.4821 | 4.4604 | 4.1202 | 4.0252 | -2.063 | -15.3401 | 14.2618 | -13.3613
Gas (including derived gases) | 2118.5 | 2384.8 | 2515.9 | 1492.8851 | 1462.7332 | 1886.0374 | 1958.7664 | 1836.2155 | 1342.3512 | 1055.4813 | 1272.4612 | 1.7341 | -5.2788 | 2.9631 | -2.1337
Biomass & Waste | 1744.4 | 2302 | 2747 | 3479.7445 | 3418.6075 | 4573.5347 | 5263.3456 | 5314.7314 | 5408.408 | 5427.1093 | 5521.0039 | 4.6457 | 2.2113 | 4.4098 | 0.23925
Geothermal heat | 0 | 0 | 0 | 0 | 0 | 0 | 0 | 0 | 0 | 0 | 0 | 0 | 0 | 0 | 0
Hydrogen - Methanol | 0 | 0 | 0 | 0 | 0 | 0 | 0 | 0 | 0 | 0 | 0 | 0 | 0 | 0 | 0
Fuel Input to other conversion processes | 21306.2 | 21544.1 | 23155 | 24529.609 | 26269.0536 | 25216.4597 | 21705.5659 | 20527.6375 | 20678.0703 | 21199.4341 | 20689.6477 | 0.8356 | 1.2698 | -1.8901 | -0.23939
Refineries | 13058.6 | 12876.1 | 14265.1 | 15687.7162 | 14259.7883 | 13242.6644 | 12200.1643 | 11349.0579 | 10655.0195 | 10142.7999 | 9709.8699 | 0.88761 | -0.0037242 | -1.5478 | -1.135
Biofuels and hydrogen production | 0 | 0 | 140.2 | 334.4643 | 374.3156 | 351.7203 | 333.6484 | 338.4683 | 347.8398 | 365.0619 | 383.6928 | 0 | 10.3187 | -1.1435 | 0.70122
District heating | 1059.4 | 1265.1 | 1600.4 | 1433.7405 | 1509.5378 | 1421.5025 | 1374.182 | 1381.446 | 1372.9477 | 1382.9786 | 1350.4217 | 4.2118 | -0.5828 | -0.93505 | -0.08717
Derived gases, cokeries etc. | 7188.2 | 7402.9 | 7149.3 | 7073.6879 | 10125.4119 | 10200.5726 | 7797.5712 | 7458.6653 | 8302.2633 | 9308.5937 | 9245.6632 | -0.054249 | 3.5416 | -2.5785 | 0.85535
Source: PRIMES

## FI-B
SUMMARY ENERGY BALANCE AND INDICATORS (B) | [14 empty] | Finland: Reference scenario(REF2016)
| 2000 | 2005 | 2010 | 2015 | 2020 | 2025 | 2030 | 2035 | 2040 | 2045 | 2050 | '00-'10 | '10-'20 | '20-'30 | '30-'50
Annual % Change
TRANSPORT
Passenger transport activity (Gpkm) | 80.0318 | 87.189 | 90.5172 | 94.2988 | 97.4271 | 100.6875 | 104.2918 | 107.0713 | 110.0389 | 112.7877 | 115.1913 | 1.2388 | 0.73836 | 0.6832 | 0.49825
Public road transport | 7.7 | 7.54 | 7.54 | 7.5888 | 7.76 | 7.8697 | 7.9794 | 8.1315 | 8.2849 | 8.4088 | 8.5331 | -0.20976 | 0.28801 | 0.27919 | 0.33602
Private cars and motorcycles | 56.6 | 62.81 | 65.906 | 67.9856 | 68.6973 | 70.1532 | 71.7418 | 72.394 | 73.0181 | 73.7774 | 74.3603 | 1.5338 | 0.41567 | 0.43458 | 0.17941
Rail | 3.902 | 4.004 | 4.489 | 4.7217 | 5.1696 | 5.518 | 5.7865 | 6.0669 | 6.3799 | 6.6452 | 6.8879 | 1.4113 | 1.4217 | 1.1337 | 0.87496
Aviation (3) | 7.6512 | 8.79 | 8.6609 | 10.0305 | 11.6553 | 12.9128 | 14.4457 | 16.0396 | 17.7968 | 19.3119 | 20.6927 | 1.2472 | 3.014 | 2.1696 | 1.8132
Inland navigation | 4.1786 | 4.045 | 3.9213 | 3.9721 | 4.1449 | 4.2339 | 4.3384 | 4.4392 | 4.5591 | 4.6445 | 4.7174 | -0.63341 | 0.5561 | 0.45723 | 0.41964
Freight transport activity (Gtkm) | 42.2874 | 42.4841 | 41.6435 | 42.8627 | 45.7846 | 48.6669 | 52.1297 | 55.0791 | 58.0494 | 60.5583 | 62.6307 | -0.15331 | 0.95253 | 1.3063 | 0.92183
Heavy goods and light commercial vehicles | 28.7134 | 29.7571 | 27.2402 | 27.7818 | 29.5754 | 31.3278 | 33.6252 | 35.14 | 36.5015 | 37.671 | 38.5908 | -0.52529 | 0.82588 | 1.2916 | 0.69107
Rail | 10.107 | 9.706 | 9.75 | 10.2873 | 11.1891 | 12.097 | 12.9868 | 14.082 | 15.3353 | 16.316 | 17.1372 | -0.35896 | 1.3863 | 1.5011 | 1.3963
Inland navigation | 3.467 | 3.0209 | 4.6533 | 4.7936 | 5.02 | 5.2421 | 5.5177 | 5.8571 | 6.2126 | 6.5713 | 6.9027 | 2.9866 | 0.76154 | 0.94974 | 1.126
Energy demand in transport (ktoe) (4) | 4337.6 | 4624.3 | 4826.6517 | 4895.7231 | 4744.0407 | 4564.2335 | 4374.1635 | 4346.6871 | 4389.234 | 4442.7017 | 4488.7681 | 1.074 | -0.17249 | -0.80845 | 0.1294
Public road transport | 120.2793 | 115.8306 | 120.9753 | 120.7381 | 120.705 | 118.7468 | 116.213 | 115.2422 | 114.798 | 114.5754 | 114.5919 | 0.057717 | -0.022364 | -0.37853 | -0.070211
Private cars and motorcycles | 2333.8782 | 2541.6662 | 2692.8001 | 2630.6761 | 2402.1213 | 2197.2579 | 2013.9334 | 1938.9749 | 1901.8299 | 1879.8967 | 1859.1356 | 1.4408 | -1.1358 | -1.7472 | -0.39909
Heavy goods and light commercial vehicles | 1157.6425 | 1185.8031 | 1128.9814 | 1144.7212 | 1170.2037 | 1166.0258 | 1197.4763 | 1210.2053 | 1220.3697 | 1235.2438 | 1246.2265 | -0.25038 | 0.35926 | 0.23065 | 0.19972
Rail | 90 | 91.9 | 89.9 | 94.3322 | 100.726 | 104.7398 | 108.1707 | 111.1267 | 114.3597 | 113.8075 | 111.5249 | -0.011112 | 1.1435 | 0.71561 | 0.1528
Aviation | 468.5 | 526.4 | 618.5 | 746.4359 | 785.0598 | 808.3792 | 764.6011 | 792.157 | 853.2133 | 909.8612 | 964.1925 | 2.8165 | 2.4133 | -0.26371 | 1.1664
Inland navigation | 167.3 | 162.7 | 175.4948 | 158.8196 | 165.2249 | 169.084 | 173.769 | 178.981 | 184.6634 | 189.317 | 193.0968 | 0.47936 | -0.6012 | 0.50546 | 0.52872
By transport activity
Passenger transport | 3086.2543 | 3310.2471 | 3549.0688 | 3604.2068 | 3418.6414 | 3236.9708 | 3009.3056 | 2962.6423 | 2988.2433 | 3023.8423 | 3058.1494 | 1.4071 | -0.37372 | -1.2672 | 0.080535
Freight transport | 1251.3457 | 1314.0529 | 1277.5829 | 1291.5163 | 1325.3993 | 1327.2627 | 1364.8578 | 1384.0449 | 1400.9907 | 1418.8594 | 1430.6186 | 0.20772 | 0.36811 | 0.2938 | 0.23556
Other indicators
Electricity in road transport (%) | 0 | 0 | 0 | 0.0083705 | 0.1916 | 0.54928 | 1.3846 | 1.7109 | 1.9535 | 2.1816 | 2.4631
Biofuels in total fuels (excl.hydrogen and electricity) (%) | 0 | 0 | 2.9396 | 6.9746 | 8.156 | 8.0698 | 8.1072 | 8.2792 | 8.3233 | 8.5304 | 8.7368
ENERGY EFFICIENCY
Primary energy consumption | 31490.9 | 33374.6 | 35895.5 | 32814.4928 | 34190.1911 | 34124.305 | 31908.0124 | 30896.5764 | 30022.3048 | 30620.4505 | 30925.4863 | 1.3177 | -0.48555 | -0.68844 | -0.15626
Final Energy Demand | 24509.5 | 25239.4 | 26243.2 | 24731.9513 | 24393.652 | 23385.7272 | 22613.6411 | 22230.7873 | 21755.8703 | 22055.6127 | 22434.9773 | 0.6858 | -0.72818 | -0.75483 | -0.039653
by sector
Industry | 12313.2 | 11922.2 | 11428.4 | 10646.834 | 10481.9567 | 9702.2163 | 9225.4208 | 8769.0313 | 8120.2357 | 8103.8407 | 8246.8213 | -0.74293 | -0.86074 | -1.2688 | -0.55911
Energy intensive industries | 10172.1192 | 9615.9012 | 9016.9 | 8347.4871 | 8140.22 | 7329.1711 | 6858.4944 | 6416.5534 | 5733.9668 | 5581.2368 | 5587.3241 | -1.1983 | -1.0176 | -1.6987 | -1.0197
Other industrial sectors | 2141.0808 | 2306.2988 | 2411.5 | 2299.3469 | 2341.7367 | 2373.0451 | 2366.9264 | 2352.478 | 2386.2689 | 2522.6039 | 2659.4972 | 1.1965 | -0.29313 | 0.10705 | 0.58443
Residential | 4544.2 | 5052.8 | 5804.1 | 5338.3399 | 5378.0533 | 5349.8025 | 5269.8269 | 5312.1344 | 5381.2758 | 5512.2112 | 5614.6936 | 2.4773 | -0.75948 | -0.20308 | 0.31745
Tertiary | 3296.3 | 3616.2 | 4169 | 3837.0781 | 3775.789 | 3755.6009 | 3730.3567 | 3788.9182 | 3851.0552 | 3982.6144 | 4070.0694 | 2.3766 | -0.98578 | -0.12098 | 0.43673
Transport(5) | 4355.8 | 4648.2 | 4841.7 | 4909.6993 | 4757.8531 | 4578.1074 | 4388.0367 | 4360.7034 | 4403.3036 | 4456.9464 | 4503.393 | 1.0632 | -0.17454 | -0.80588 | 0.12983
by fuel
Solids | 1108.6 | 873.4 | 843.1 | 702.0393 | 694.012 | 666.8197 | 564.7598 | 445.3056 | 308.1833 | 239.9367 | 209.954 | -2.7005 | -1.9272 | -2.0398 | -4.8272
Oil | 7849.9 | 8102.4 | 7619.2 | 7073.4988 | 6513.5555 | 6000.4793 | 5499.7756 | 5215.4892 | 5058.9046 | 5006.0954 | 4968.9123 | -0.29785 | -1.5556 | -1.6776 | -0.50625
Gas | 1208.6 | 1081.9 | 1012.3 | 981.2031 | 957.7813 | 928.0654 | 889.5207 | 893.9234 | 867.8801 | 866.7909 | 911.0023 | -1.7568 | -0.55208 | -0.73664 | 0.11938
Electricity | 6506.7 | 6942.2 | 7178 | 6788.1236 | 6852.0941 | 7083.0502 | 7216.3614 | 7417.6649 | 7637.8059 | 7957.8405 | 8262.9488 | 0.98672 | -0.46359 | 0.51931 | 0.67945
Heat (from CHP and District Heating) | 3334.3 | 3971.5 | 4655.6 | 4142.6386 | 4315.9561 | 4210.1377 | 3941.6391 | 3818.7257 | 3812.5911 | 3840.2205 | 3918.6741 | 3.3944 | -0.75466 | -0.90312 | -0.029212
Renewable energy forms | 4501.4 | 4268 | 4935 | 5041.6853 | 5053.4774 | 4487.3102 | 4487.9036 | 4423.454 | 4048.7476 | 4116.9252 | 4129.7299 | 0.92388 | 0.23752 | -1.1799 | -0.415
Other | 0 | 0 | 3.638e-12 | 2.7625 | 6.7756 | 9.8646 | 13.681 | 16.2245 | 21.7578 | 27.8034 | 33.7558 | 0 | 1586.5862 | 7.2796 | 4.6193
Energy intensity indicators
Gross Inl. Cons./GDP (toe/M€13) | 206.7747 | 192.7524 | 198.7341 | 180.8622 | 177.6861 | 168.0216 | 146.9935 | 130.6554 | 116.0313 | 108.6167 | 101.4758 | -0.39583 | -1.1133 | -1.8784 | -1.8358
Industry (Energy on Value added, index 2000=100) | 100 | 80.8959 | 79.4435 | 75.2283 | 71.7412 | 63.5884 | 57.363 | 50.9227 | 43.9549 | 41.1855 | 39.3588 | -2.275 | -1.0146 | -2.2118 | -1.8658
Residential (Energy on Private Income, index 2000=100) | 100 | 94.3233 | 98.2477 | 86.0951 | 81.6714 | 76.6395 | 70.0833 | 64.2458 | 58.8726 | 54.7537 | 50.9195 | -0.17662 | -1.8309 | -1.5185 | -1.5845
Tertiary (Energy on Value added, index 2000=100) | 100 | 100.4136 | 109.7165 | 99.5479 | 91.6936 | 86.015 | 79.3039 | 73.3101 | 67.5764 | 63.7105 | 59.8639 | 0.93161 | -1.7785 | -1.4412 | -1.3962
Passenger transport (toe/Mpkm) (6) | 36.4564 | 35.7858 | 34.1618 | 32.2947 | 29.4468 | 26.745 | 23.7391 | 22.3121 | 21.4317 | 20.7021 | 20.0617 | -0.64799 | -1.4742 | -2.1316 | -0.83804
Freight transport (toe/Mtkm) | 29.5915 | 30.9305 | 30.679 | 30.1315 | 28.9486 | 27.2724 | 26.182 | 25.1283 | 24.1344 | 23.4296 | 22.8421 | 0.36158 | -0.5789 | -0.99947 | -0.68
DECARBONISATION
TOTAL GHG emissions (Mt of CO2 eq.) | 73.1383 | 71.5197 | 78.1722 | 61.0517 | 59.1432 | 57.373 | 51.2572 | 45.028 | 37.7442 | 35.3434 | 35.2151 | 0.66785 | -2.751 | -1.4209 | -1.8594
of which ETS sectors (2013 scope) GHG emissions |  | 37.2458 | 43.8693 | 30.8005 | 31.9538 | 31.9752 | 27.2561 | 22.0732 | 15.4929 | 13.3258 | 13.3115 |  | -3.1196 | -1.5775 | -3.5198
of which ESD sectors (2013 scope) GHG emissions |  | 34.2739 | 34.3029 | 30.2512 | 27.1894 | 25.3978 | 24.0011 | 22.9547 | 22.2512 | 22.0176 | 21.9035 |  | -2.2972 | -1.2395 | -0.45621
CO2 Emissions (energy related) | 58.0701 | 57.7362 | 65.2521 | 48.5256 | 47.9556 | 46.5559 | 40.9389 | 35.3724 | 28.2257 | 25.8437 | 25.6826 | 1.1729 | -3.0329 | -1.5695 | -2.3044
Power generation/District heating | 22.5131 | 22.9749 | 32.2589 | 17.4835 | 18.9854 | 20.4916 | 17.2619 | 13.2773 | 7.5083 | 5.7954 | 5.8697 | 3.6625 | -5.1632 | -0.94712 | -5.2506
Energy Branch | 2.4529 | 2.5004 | 2.7738 | 3.0986 | 2.7357 | 2.3164 | 2.0353 | 1.8122 | 1.6929 | 1.5336 | 1.4647 | 1.2368 | -0.13816 | -2.9143 | -1.6313
Industry | 14.1836 | 12.6694 | 11.0048 | 10.0945 | 9.6035 | 7.9402 | 6.8198 | 5.6872 | 4.5014 | 4.0134 | 3.8912 | -2.5057 | -1.3528 | -3.3651 | -2.7665
Residential | 2.3848 | 2.2816 | 1.8299 | 1.3823 | 1.265 | 1.1963 | 0.94165 | 0.88724 | 0.78523 | 0.71529 | 0.65087 | -2.614 | -3.6242 | -2.9089 | -1.8297
Tertiary | 3.6019 | 3.5084 | 3.3815 | 2.8427 | 2.3639 | 2.145 | 2.0298 | 2.0032 | 1.9763 | 1.9549 | 1.9294 | -0.62955 | -3.5168 | -1.512 | -0.25336
Transport | 12.9338 | 13.8015 | 14.0033 | 13.6241 | 13.0021 | 12.4664 | 11.8504 | 11.7053 | 11.7616 | 11.8312 | 11.8766 | 0.79771 | -0.73908 | -0.92319 | 0.011026
CO2 Emissions (non energy and non land use related) | 1.4935 | 1.6181 | 2.162 | 2.2631 | 2.229 | 2.1743 | 1.9428 | 1.6486 | 1.5819 | 1.511 | 1.497 | 3.7683 | 0.30592 | -1.3652 | -1.2948
Non-CO2 GHG emissions | 13.5747 | 12.1654 | 10.7582 | 10.2629 | 8.9586 | 8.6428 | 8.3755 | 8.0069 | 7.9366 | 7.9886 | 8.0355 | -2.2986 | -1.8139 | -0.67071 | -0.20701
TOTAL GHG emissions (excl. LULUCF) Index (1990=100) | 101.1102 | 98.8726 | 108.0694 | 84.401 | 81.7626 | 79.3154 | 70.8606 | 62.249 | 52.1795 | 48.8605 | 48.6832 | 0.66785 | -2.751 | -1.4209 | -1.8594
Carbon Intensity indicators
Electricity and Steam production (t of CO2/MWh) | 0.20249 | 0.19191 | 0.23271 | 0.14137 | 0.1326 | 0.13632 | 0.12037 | 0.094587 | 0.052889 | 0.039726 | 0.038975 | 1.4008 | -5.4696 | -0.96246 | -5.4824
Final energy demand (t of CO2/toe) | 1.3507 | 1.2782 | 1.1515 | 1.1299 | 1.0755 | 1.0155 | 0.95702 | 0.91238 | 0.87445 | 0.83946 | 0.81784 | -1.5825 | -0.68093 | -1.1601 | -0.78274
Industry | 1.1519 | 1.0627 | 0.96293 | 0.94812 | 0.91619 | 0.81839 | 0.73924 | 0.64856 | 0.55434 | 0.49525 | 0.47185 | -1.7759 | -0.49631 | -2.1232 | -2.2198
Residential | 0.5248 | 0.45154 | 0.31527 | 0.25893 | 0.23522 | 0.22361 | 0.17869 | 0.16702 | 0.14592 | 0.12976 | 0.11592 | -4.9682 | -2.8866 | -2.7113 | -2.1404
Tertiary | 1.0927 | 0.9702 | 0.8111 | 0.74084 | 0.62606 | 0.57115 | 0.54413 | 0.52869 | 0.51318 | 0.49086 | 0.47405 | -2.9363 | -2.5562 | -1.3927 | -0.68709
Transport | 2.9693 | 2.9692 | 2.8922 | 2.7749 | 2.7328 | 2.723 | 2.7006 | 2.6843 | 2.6711 | 2.6545 | 2.6373 | -0.26269 | -0.56553 | -0.11826 | -0.11865
RES in Gross Final Energy Consumption (7) (in%) | 28.7168 | 28.8153 | 32.5409 | 41.0617 | 42.4011 | 44.3054 | 49.1063 | 51.1802 | 51.481 | 51.6197 | 51.8006
RES-H&C share | 38.2123 | 39.0961 | 44.4359 | 55.2474 | 56.6276 | 59.0816 | 65.193 | 69.4347 | 70.7576 | 72.8111 | 72.7049
RES-E share | 27.2976 | 26.9266 | 27.7222 | 36.1992 | 37.3503 | 40.5724 | 46.2553 | 47.0349 | 47.8908 | 46.0208 | 46.6071
RES-T share (based on ILUC formula) | 0.77615 | 0.864 | 4.3485 | 16.2504 | 19.0488 | 20.3314 | 22.2531 | 23.0754 | 24.713 | 25.5955 | 26.8422
MARKETS AND COMPETITIVENESS
Average Cost of Gross Electricity Generation (€'13/MWh) | 51.5911 | 55.4766 | 59.2047 | 95.0287 | 91.6615 | 88.7589 | 96.1127 | 92.5801 | 91.8223 | 93.3158 | 89.2731 | 1.386 | 4.468 | 0.47531 | -0.36842
Average Price of Electricity in Final demand sectors (€'13/MWh) | 68.1374 | 80.4751 | 97.9439 | 121.6645 | 134.5375 | 139.2918 | 146.0701 | 149.8666 | 150.2022 | 149.9651 | 149.1134 | 3.6953 | 3.2254 | 0.82583 | 0.10315
Total energy-rel. and other mitigation costs (8) (in 000 M€13) | 16.867 | 20.2983 | 25.8401 | 27.4388 | 32.776 | 34.9948 | 37.4324 | 39.9586 | 42.2008 | 44.3492 | 46.4496 | 4.358 | 2.4062 | 1.3373 | 1.085
as % of GDP | 10.7211 | 11.3311 | 13.8329 | 14.6082 | 16.4603 | 16.6336 | 16.5957 | 16.2272 | 15.6484 | 15.0938 | 14.6088
Source: PRIMES

## FR-A
SUMMARY ENERGY BALANCE AND INDICATORS (A) | [14 empty] | France: Reference scenario(REF2016)
| 2000 | 2005 | 2010 | 2015 | 2020 | 2025 | 2030 | 2035 | 2040 | 2045 | 2050 | '00-'10 | '10-'20 | '20-'30 | '30-'50
Annual % Change
Population (in million) | 57.3261 | 59.7316 | 61.4505 | 63.0398 | 64.4345 | 65.7389 | 67.0301 | 68.2357 | 69.2446 | 70.0235 | 70.6726 | 0.69718 | 0.4753 | 0.3957 | 0.26493
GDP (in 000 M€13) | 1811.7597 | 1961.9114 | 2024.2594 | 2091.0016 | 2266.3085 | 2417.1916 | 2594.2816 | 2816.2508 | 3077.5996 | 3354.6823 | 3667.9477 | 1.1152 | 1.1359 | 1.3607 | 1.7467
Gross Inland Consumption (ktoe) | 257564.5 | 276646.2 | 267546 | 255764.4263 | 248842.8478 | 241352.1961 | 236532.2943 | 231111.3929 | 219471.5715 | 215244.62 | 207898.8869 | 0.38094 | -0.72208 | -0.50608 | -0.64309
Solids | 15047.6 | 14302.9 | 12076.2 | 8763.1255 | 8492.4578 | 5720.0888 | 5011.8981 | 4077.3772 | 3116.0419 | 2499.4516 | 2133.6704 | -2.1758 | -3.4593 | -5.137 | -4.18
Oil | 88937 | 93185.2 | 82667.9 | 79805.9414 | 75372.4969 | 73400.043 | 71291.515 | 69942.3412 | 68997.9079 | 67502.4169 | 66982.5838 | -0.7283 | -0.91963 | -0.5551 | -0.31124
Natural gas | 35766.4 | 41025.4 | 42539.7 | 38807.3441 | 35943.587 | 35236.1974 | 32194.4756 | 30666.1058 | 36028.7701 | 35697.7703 | 33459.7182 | 1.7494 | -1.6708 | -1.0955 | 0.19292
Nuclear | 107092.5 | 116473.5 | 110538.5 | 109294.352 | 97019.1804 | 94378.0373 | 94378.0373 | 91548.7207 | 71490.5525 | 66709.018 | 56177.9624 | 0.31721 | -1.2961 | -0.27562 | -2.5606
Electricity | -5974.1 | -5187.3 | -2640.9 | -5379.3729 | -5694.8271 | -5686.6989 | -5512.4022 | -3362.7113 | -2479.4552 | -2515.4945 | -2473.3145 | -7.8388 | 7.9873 | -0.32505 | -3.928
Renewable energy forms | 16695.1 | 16846.5 | 22364.6 | 24473.0362 | 37709.9528 | 38304.5286 | 39168.7706 | 38239.5592 | 42317.7544 | 45351.4577 | 51618.2666 | 2.9668 | 5.3633 | 0.38028 | 1.3895
Energy Branch Consumption | 10822.1 | 9988.5 | 9635.4 | 8308.9396 | 7425.6857 | 6928.8356 | 6725.8467 | 6624.037 | 6082.2343 | 5885.9579 | 5572.6552 | -1.1547 | -2.5714 | -0.98499 | -0.93602
Non-Energy Uses | 16851.4 | 16703.7 | 14290 | 14232.3522 | 14666.3204 | 14778.0582 | 15001.3083 | 15146.1858 | 15309.3605 | 14707.1801 | 15094.3022 | -1.6352 | 0.26028 | 0.22609 | 0.030904
SECURITY OF SUPPLY
Production (incl.recovery of products) (ktoe) | 129790 | 136271 | 135094.7 | 135170.5753 | 135777.4109 | 133484.6634 | 134231.2352 | 130397.7998 | 113997.6534 | 112000.0815 | 107415.8932 | 0.40139 | 0.050421 | -0.11446 | -1.1081
Solids | 2482.5 | 383.2 | 162.1 | 143.2464 | 0 | 0 | 0 | 0 | 0 | 0 | 0 | -23.8816 | -100 | 0 | 0
Oil | 2022.6 | 1604 | 1542 | 1217.3176 | 1122.4825 | 961.3343 | 911.6841 | 865.2209 | 394.6811 | 179.9166 | 0 | -2.6766 | -3.1255 | -2.0586 | -100
Natural gas | 1504.7 | 908.7 | 645.8 | 303.5788 | 293.9244 | 285.5109 | 275.9091 | 267.7736 | 302.6585 | 294.9386 | 285.8379 | -8.1107 | -7.5698 | -0.63052 | 0.17692
Nuclear | 107092.5 | 116473.5 | 110538.5 | 109294.352 | 97019.1804 | 94378.0373 | 94378.0373 | 91548.7207 | 71490.5525 | 66709.018 | 56177.9624 | 0.31721 | -1.2961 | -0.27562 | -2.5606
Renewable energy sources | 16687.7 | 16901.6 | 22206.3 | 24212.0804 | 37341.8237 | 37859.781 | 38665.6048 | 37716.0846 | 41809.7613 | 44816.2083 | 50952.0929 | 2.8982 | 5.3348 | 0.34897 | 1.3892
Hydro | 5771.4 | 4441.8 | 5364.4 | 5475.8447 | 5753.338 | 5514.5832 | 5515.9805 | 5634.5233 | 5977.385 | 6326.7083 | 6692.0482 | -0.72863 | 0.70241 | -0.42042 | 0.97104
Biomass & Waste | 10762.6 | 12159.4 | 15689.9 | 15779.6323 | 23434.4114 | 22251.9632 | 20941.2521 | 19315.8619 | 20170.2099 | 20413.5232 | 20197.3884 | 3.8413 | 4.0934 | -1.1185 | -0.18068
Wind | 6.6 | 82.9 | 854.9 | 1850.4232 | 4741.0598 | 5620.0752 | 7173.9165 | 7185.3399 | 8915.4499 | 10471.6171 | 14731.999 | 62.6437 | 18.685 | 4.2289 | 3.6634
Solar and others | 21.1 | 25.6 | 117.6 | 869.8237 | 3086.498 | 4084.3674 | 4586.5183 | 5088.2167 | 6308.5408 | 7178.6651 | 8921.8004 | 18.7442 | 38.6455 | 4.0403 | 3.3828
Geothermal | 126 | 191.9 | 179.5 | 236.3565 | 326.5165 | 388.792 | 447.9373 | 492.1428 | 438.1758 | 425.6946 | 408.8569 | 3.6023 | 6.1657 | 3.2122 | -0.4554
Net Imports (ktoe) | 134082.1 | 144102.7 | 132148.7 | 123216.6145 | 115816.8324 | 110732.8052 | 105268.0094 | 103740.44 | 108495.8606 | 106242.6426 | 103492.6707 | -0.14514 | -1.3105 | -0.95046 | -0.085008
Solids | 13004.9 | 13510.6 | 12191.8 | 8619.879 | 8492.4578 | 5720.0888 | 5011.8981 | 4077.3772 | 3116.0419 | 2499.4516 | 2133.6704 | -0.64355 | -3.5513 | -5.137 | -4.18
Oil | 91265.4 | 95114.2 | 82886.1 | 81211.3873 | 76947.0846 | 75194.4391 | 73196.0073 | 71845.4036 | 71276.7333 | 69893.0379 | 69525.0771 | -0.95842 | -0.74074 | -0.49852 | -0.25694
Crude oil and Feedstocks | 85329.4 | 85301.5 | 65253.9 | 46552.2295 | 45830.4501 | 45988.2325 | 45825.9049 | 46100.2851 | 46852.3864 | 46965.3508 | 47641.693 | -2.6467 | -3.4717 | -0.00099178 | 0.19448
Oil products | 5936 | 9812.7 | 17632.2 | 34659.1578 | 31116.6345 | 29206.2067 | 27370.1024 | 25745.1185 | 24424.3469 | 22927.687 | 21883.3841 | 11.5016 | 5.8446 | -1.2747 | -1.1124
Natural gas | 35778.5 | 40720.3 | 39553.4 | 38503.7653 | 35703.9879 | 35060.2286 | 32069.3404 | 30656.8958 | 36074.5476 | 35830.3982 | 33641.0639 | 1.0081 | -1.0187 | -1.0679 | 0.23952
Electricity | -5974.1 | -5187.3 | -2640.9 | -5379.3729 | -5694.8271 | -5686.6989 | -5512.4022 | -3362.7113 | -2479.4552 | -2515.4945 | -2473.3145 | -7.8388 | 7.9873 | -0.32505 | -3.928
Import Dependency (%) | 51.4987 | 51.6118 | 48.9729 | 47.6868 | 46.0332 | 45.3419 | 43.9534 | 44.3073 | 48.7636 | 48.681 | 49.0699
ELECTRICITY
Gross Electricity generation by source (1) (GWhe) | 535964.8814 | 571352.7532 | 563930.6556 | 584203.8261 | 596131.227 | 599538.6959 | 608390.6643 | 603936.1645 | 609180.0628 | 628568.218 | 647491.9066 | 0.50992 | 0.55684 | 0.20377 | 0.31193
Nuclear energy | 415162 | 451529 | 428521 | 444338.4304 | 396167.0691 | 385196.1196 | 385061.7257 | 378941.2863 | 299262.3664 | 283442.8311 | 246065.6387 | 0.31721 | -0.78196 | -0.28392 | -2.2141
Solids | 27004 | 27515 | 23359 | 8820.3739 | 9108.9147 | 361.312 | 68.6309 | 0 | 0 | 0 | 0 | -1.4396 | -8.9875 | -38.6654 | -100
Oil (including refinery gas) | 7165 | 7925 | 5565 | 515.793 | 0 | 336.9296 | 340.5797 | 242.996 | 93.2489 | 117.3809 | 19.5685 | -2.4954 | -100 | 0 | -13.3104
Gas (including derived gases) | 15364.5629 | 26253.8691 | 26384.5272 | 25752.5101 | 22325.7614 | 23670.4887 | 12047.4824 | 10042.3493 | 53974.8643 | 55879.3792 | 39282.5124 | 5.556 | -1.6565 | -5.9824 | 6.0877
Biomass-waste | 3559.3184 | 5015.8841 | 6675.1284 | 10512.3118 | 14130.5603 | 20068.4574 | 20255.9322 | 20473.5519 | 26253.4768 | 28898.3553 | 28904.8137 | 6.4901 | 7.7879 | 3.6667 | 1.7937
Hydro (pumping excluded) | 67121 | 51658 | 62388 | 63672.6132 | 66899.2791 | 64123.0601 | 64139.3084 | 65517.7127 | 69504.4764 | 73566.3752 | 77814.5142 | -0.72857 | 0.7006 | -0.42042 | 0.97104
Wind | 77 | 964 | 9942 | 21516.5493 | 55128.6022 | 65349.7116 | 83417.6341 | 83550.4637 | 103668.0219 | 121762.99 | 171302.3138 | 62.5917 | 18.6835 | 4.2289 | 3.6634
Solar | 4.6512 | 10.4651 | 619.7674 | 8601.3285 | 31588.7105 | 39234.1661 | 41048.3359 | 41864.9782 | 51256.6607 | 58297.6968 | 77182.0687 | 63.1048 | 48.1598 | 2.6541 | 3.2074
Geothermal and other renewables | 507.3488 | 481.5349 | 476.2326 | 473.916 | 782.3295 | 1198.4508 | 2011.0351 | 3302.8265 | 5166.9473 | 6603.2097 | 6920.4765 | -0.63093 | 5.089 | 9.9013 | 6.3741
Other fuels (hydrogen, methanol) | 0 | 0 | 0 | 0 | 0 | 0 | 0 | 0 | 0 | 0 | 0 | 0 | 0 | 0 | 0
Net Generation Capacity (MWe) | 114543.3648 | 114015.3061 | 123033.2468 | 127554.5187 | 148952.5629 | 151244.8797 | 157433.0336 | 159231.8161 | 168437.6983 | 180093.817 | 206513.3533 | 0.71757 | 1.9301 | 0.55526 | 1.3661
Nuclear energy | 64293.12 | 64053.12 | 63678.72 | 63246.72 | 61326.72 | 59493.12 | 59493.12 | 56330.16 | 42452.16 | 39118.56 | 32276.4 | -0.095976 | -0.37564 | -0.30309 | -3.0113
Renewable energy | 23570 | 24601 | 32099 | 40333.37 | 66684.1093 | 73867.3457 | 80703.6687 | 81891.5181 | 95681.0292 | 106528.9784 | 132157.0357 | 3.1367 | 7.5853 | 1.9265 | 2.4967
Hydro (pumping excluded) | 23266 | 23571 | 23779 | 23635 | 23635.0221 | 23635.0221 | 23635.0221 | 23947.0445 | 24780.3998 | 25662.1033 | 26559.2709 | 0.21834 | -0.060714 | 0 | 0.58495
Wind | 57 | 777 | 7050 | 10358.2 | 22129.6901 | 25129.6901 | 30771.4531 | 30771.4531 | 36879.616 | 42841.3357 | 57568.8543 | 61.8943 | 12.1188 | 3.3516 | 3.1815
Solar | 7 | 13 | 1030 | 6100.17 | 20535.2844 | 24531.6723 | 25381.6723 | 25731.6723 | 31850.0812 | 35312.3342 | 45200.0049 | 64.7305 | 34.8858 | 2.1414 | 2.9274
Other renewables (tidal etc.) | 240 | 240 | 240 | 240 | 384.1127 | 570.9612 | 915.5212 | 1441.3481 | 2170.9321 | 2713.2053 | 2828.9056 | 0 | 4.8153 | 9.0739 | 5.8029
Thermal power | 26680.2448 | 25361.1861 | 27255.5268 | 23974.4287 | 20941.7337 | 17884.4139 | 17236.2449 | 21010.138 | 30304.5091 | 34446.2785 | 42079.9175 | 0.21356 | -2.6007 | -1.9285 | 4.5639
of which cogeneration units | 7013.0168 | 5779 | 4606 | 10620.3681 | 6109.5791 | 5171.0473 | 4014.0615 | 4841.4467 | 5465.2291 | 5451.1688 | 5293.7627 | -4.1169 | 2.8653 | -4.1135 | 1.3932
of which CCS units | 0 | 0 | 0 | 0 | 0 | 0 | 0 | 0 | 0 | 0 | 400 | 0 | 0 | 0 | 0
Solids fired | 10552.4625 | 8636.5775 | 7228.9775 | 5384.8375 | 3855.5255 | 3833.533 | 3779.573 | 3479.9 | 2891.56 | 2891.56 | 2891.56 | -3.712 | -6.0924 | -0.19876 | -1.3301
Gas fired | 4116.1823 | 6054.6136 | 9334.167 | 9646.1954 | 9180.9183 | 8902.3028 | 8343.6594 | 13267.273 | 23193.3519 | 27259.7589 | 34924.3929 | 8.5321 | -0.16541 | -0.9517 | 7.4209
Oil fired | 11327.5415 | 9794.2126 | 9643.181 | 7692.8021 | 5008.3338 | 1849.2646 | 1678.6422 | 799.2099 | 708.2738 | 693.75 | 625.022 | -1.597 | -6.3415 | -10.3549 | -4.8197
Biomass-waste fired | 684.0584 | 875.7824 | 1049.2013 | 1248.5937 | 2893.8347 | 3296.1922 | 3431.2489 | 3460.6337 | 3508.202 | 3598.0882 | 3635.8213 | 4.3702 | 10.678 | 1.718 | 0.28997
Hydrogen plants | 0 | 0 | 0 | 0 | 0 | 0 | 0 | 0 | 0 | 0 | 0 | 0 | 0 | 0 | 0
Geothermal heat | 0 | 0 | 0 | 2 | 3.1214 | 3.1214 | 3.1214 | 3.1214 | 3.1214 | 3.1214 | 3.1214 | 0 | 0 | 0 | 0
Avg. Load factor of net power capacity (2) (%) | 51.0439 | 54.6063 | 50.0321 | 50.1534 | 44.0181 | 43.6755 | 42.6317 | 41.8367 | 40.0838 | 38.7403 | 34.9004
Efficiency of gross thermal power generation (%) | 34.8653 | 33.2577 | 29.9919 | 39.7302 | 38.4671 | 37.663 | 33.956 | 32.8575 | 47.2198 | 47.9091 | 44.9281
% of gross electricity from CHP | 3 | 2.3662 | 2.8 | 2.3861 | 1.8782 | 1.8682 | 1.7943 | 1.8889 | 2.5751 | 2.6236 | 2.6974
% of electricity from CCS | 0 | 0 | 0 | 0 | 0 | 0 | 0 | 0 | 0 | 0 | 0.50283
% of carbon free (RES, nuclear) gross electricity generation | 90.7581 | 89.2021 | 90.1923 | 93.9938 | 94.7269 | 95.9354 | 97.9525 | 98.2969 | 91.1244 | 91.0914 | 93.9301
Fuel Inputs to Thermal Power Generation ( GWhe) | 13278.26 | 17328.03 | 17886.5 | 9873.2605 | 10190.9002 | 10150.8846 | 8289.6022 | 8055.3776 | 14631.9742 | 15242.437 | 13059.3639 | 3.024 | -5.4702 | -2.0438 | 2.2985
Solids | 6558.56 | 6401.53 | 4717.1 | 2257.671 | 2327.4402 | 78.8036 | 14.206 | 0 | 0 | 0 | 0 | -3.242 | -6.8205 | -39.9436 | -100
Oil (including refinery gas) | 1242 | 2159.7 | 1639.2 | 135.0358 | 0.00024025 | 111.4961 | 112.7073 | 80.4142 | 30.8587 | 33.8851 | 6.4758 | 2.8137 | -79.2698 | 269.0865 | -13.3104
Gas (including derived gases) | 4001.6 | 6298 | 8178.2 | 4941.3189 | 3720.7432 | 4399.2928 | 2435.6106 | 2073.0931 | 7874.8526 | 8084.8869 | 5892.5011 | 7.4094 | -7.5734 | -4.1487 | 4.5164
Biomass & Waste | 1476.1 | 2468.8 | 3352 | 2529.4411 | 4127.4317 | 5546.0072 | 5711.7934 | 5886.5855 | 6710.9781 | 7108.3801 | 7145.1022 | 8.5472 | 2.1028 | 3.3021 | 1.1258
Geothermal heat | 0 | 0 | 0 | 9.7937 | 15.2849 | 15.2849 | 15.2849 | 15.2849 | 15.2849 | 15.2849 | 15.2849 | 0 | 0 | 0 | 0
Hydrogen - Methanol | 0 | 0 | 0 | 0 | 0 | 0 | 0 | 0 | 0 | 0 | 0 | 0 | 0 | 0 | 0
Fuel Input to other conversion processes | 205143.94 | 211861.57 | 191249.5 | 166424.7577 | 153149.7271 | 150337.4035 | 149660.5449 | 146386.3865 | 126212.1137 | 121139.1287 | 111059.7287 | -0.69888 | -2.1971 | -0.2302 | -1.4804
Refineries | 90823.1 | 88392.3 | 73306.4 | 49008.5433 | 48120.2139 | 48188.5558 | 47968.4817 | 48157.3048 | 48508.4472 | 48429.4681 | 48975.2011 | -2.1199 | -4.1221 | -0.031577 | 0.1039
Biofuels and hydrogen production | 324.6 | 650.6 | 2397.1 | 2745.8523 | 3129.8802 | 3098.5451 | 3129.0946 | 3015.0716 | 3148.3738 | 3393.7659 | 3602.5632 | 22.1332 | 2.7032 | -0.0025104 | 0.707
District heating | 312.4 | 447.9 | 608.1 | 546.0767 | 575.8564 | 612.6628 | 573.0619 | 530.2944 | 435.0829 | 369.9375 | 300.7115 | 6.8874 | -0.54333 | -0.048634 | -3.1728
Derived gases, cokeries etc. | 113683.84 | 122370.77 | 114937.9 | 114124.2854 | 101323.7764 | 98437.6399 | 97989.9067 | 94683.7157 | 74120.2098 | 68945.9572 | 58181.2529 | 0.10977 | -1.2528 | -0.33401 | -2.5728
Source: PRIMES

## FR-B
SUMMARY ENERGY BALANCE AND INDICATORS (B) | [14 empty] | France: Reference scenario(REF2016)
| 2000 | 2005 | 2010 | 2015 | 2020 | 2025 | 2030 | 2035 | 2040 | 2045 | 2050 | '00-'10 | '10-'20 | '20-'30 | '30-'50
Annual % Change
TRANSPORT
Passenger transport activity (Gpkm) | 950.3313 | 997.5896 | 1032.6293 | 1091.3479 | 1167.455 | 1214.097 | 1265.1223 | 1312.4708 | 1365.9131 | 1399.4653 | 1436.1667 | 0.83399 | 1.2347 | 0.80666 | 0.63606
Public road transport | 41.9966 | 42.4725 | 49.8533 | 55.1781 | 60.4765 | 62.9507 | 65.5024 | 67.9676 | 70.3877 | 72.6893 | 74.9937 | 1.7297 | 1.9505 | 0.8015 | 0.67888
Private cars and motorcycles | 754.3599 | 800.7547 | 810.7933 | 849.892 | 900.8247 | 925.5086 | 951.7201 | 974.414 | 1001.024 | 1015.6286 | 1032.1179 | 0.72404 | 1.0585 | 0.55112 | 0.40631
Rail | 81.4184 | 89.5308 | 100.5953 | 107.3805 | 116.7139 | 124.7687 | 133.5804 | 143.1417 | 154.5944 | 166.7619 | 179.9111 | 2.1376 | 1.4973 | 1.3589 | 1.4999
Aviation (3) | 69.0792 | 61.5251 | 68.182 | 75.6408 | 86.0491 | 97.358 | 110.6688 | 123.1413 | 135.9379 | 140.2642 | 144.8825 | -0.13065 | 2.3547 | 2.5482 | 1.356
Inland navigation | 3.4772 | 3.3065 | 3.2054 | 3.2564 | 3.3908 | 3.511 | 3.6507 | 3.8062 | 3.9691 | 4.1212 | 4.2614 | -0.81049 | 0.56378 | 0.74143 | 0.77637
Freight transport activity (Gtkm) | 411.5409 | 409.2547 | 392.0884 | 412.8271 | 470.192 | 519.8827 | 577.0634 | 607.5674 | 639.8133 | 661.3167 | 681.5994 | -0.48304 | 1.8331 | 2.0692 | 0.83592
Heavy goods and light commercial vehicles | 310.9251 | 319.0936 | 296.268 | 309.9009 | 356.3115 | 394.6805 | 439.6175 | 461.9363 | 485.0442 | 500.985 | 515.7941 | -0.48171 | 1.8625 | 2.1232 | 0.80221
Rail | 57.7258 | 40.7012 | 29.965 | 36.9854 | 42.4495 | 49.6275 | 57.7926 | 63.5127 | 70.4572 | 74.8454 | 79.2678 | -6.3464 | 3.5442 | 3.1336 | 1.5924
Inland navigation | 42.8901 | 49.4599 | 65.8554 | 65.9408 | 71.4311 | 75.5746 | 79.6534 | 82.1184 | 84.3119 | 85.4863 | 86.5374 | 4.3815 | 0.81603 | 1.0955 | 0.41532
Energy demand in transport (ktoe) (4) | 50359.6 | 50193.6 | 49346.5999 | 50154.4623 | 50084.9257 | 49390.7561 | 49006.1 | 48832.0219 | 49378.2095 | 49542.9295 | 49741.7503 | -0.203 | 0.14862 | -0.21752 | 0.074527
Public road transport | 536.2738 | 519.4644 | 594.6476 | 653.7389 | 706.1539 | 717.3889 | 724.047 | 734.2281 | 746.4365 | 758.1998 | 771.111 | 1.0386 | 1.7335 | 0.25054 | 0.31538
Private cars and motorcycles | 31157.305 | 31367.9924 | 31602.2025 | 31614.8228 | 29886.6098 | 28008.7613 | 26788.5674 | 26418.022 | 26419.7938 | 26272.7248 | 26212.8067 | 0.14188 | -0.55661 | -1.0884 | -0.10858
Heavy goods and light commercial vehicles | 10961.1212 | 10554.1433 | 9423.5493 | 9543.2458 | 10328.6961 | 10882.3515 | 11580.6211 | 11752.0289 | 12047.1566 | 12217.5865 | 12363.5156 | -1.5001 | 0.92136 | 1.1506 | 0.32762
Rail | 1134.1 | 980.1 | 932.3002 | 1017.4453 | 1071.7374 | 1125.6545 | 1175.943 | 1195.1347 | 1214.8636 | 1210.3553 | 1204.3971 | -1.9403 | 1.4036 | 0.93221 | 0.11961
Aviation | 6088.3 | 6290.6 | 6293.7 | 6826.638 | 7557.259 | 8096.6133 | 8151.9437 | 8133.9469 | 8339.8278 | 8470.2486 | 8574.7564 | 0.33235 | 1.8464 | 0.76035 | 0.25315
Inland navigation | 482.5 | 481.3 | 500.2003 | 498.5717 | 534.4694 | 559.9865 | 584.9778 | 598.6614 | 610.1312 | 613.8146 | 615.1636 | 0.36093 | 0.66486 | 0.90708 | 0.25189
By transport activity
Passenger transport | 38752.7344 | 38886.6647 | 39196.9423 | 39838.9542 | 38912.5659 | 37594.7123 | 36441.0255 | 36058.6712 | 36272.5312 | 36260.232 | 36309.9593 | 0.11404 | -0.072789 | -0.65407 | -0.018014
Freight transport | 11606.8656 | 11306.9353 | 10149.6577 | 10315.5081 | 11172.3598 | 11796.0438 | 12565.0745 | 12773.3507 | 13105.6783 | 13282.6975 | 13431.791 | -1.3326 | 0.96465 | 1.1817 | 0.33407
Other indicators
Electricity in road transport (%) | 0 | 0 | 0 | 0.0070504 | 0.2907 | 0.57418 | 1.2559 | 1.714 | 2.0781 | 2.5049 | 2.9989
Biofuels in total fuels (excl.hydrogen and electricity) (%) | 0.65427 | 1.3162 | 4.9335 | 5.5931 | 6.472 | 6.5526 | 6.6941 | 6.3954 | 6.3882 | 6.6908 | 6.8558
ENERGY EFFICIENCY
Primary energy consumption | 240713.1 | 259942.5 | 253256 | 241532.0741 | 234176.5274 | 226574.138 | 221530.9861 | 215965.2071 | 204162.211 | 200537.4399 | 192804.5847 | 0.50924 | -0.7802 | -0.55359 | -0.69202
Final Energy Demand | 154638.6 | 160337.2 | 155397.3 | 155251.3604 | 156459.2946 | 151205.5415 | 147426.0158 | 144699.7109 | 144604.3097 | 144545.9374 | 145351.9234 | 0.048955 | 0.068131 | -0.59293 | -0.070818
by sector
Industry | 36670.3 | 34355.6 | 28478.1 | 30330.5724 | 31344.2501 | 30180.8524 | 29244.4127 | 27952.8428 | 27520.3732 | 27561.5775 | 28015.6055 | -2.4966 | 0.96357 | -0.69102 | -0.2144
Energy intensive industries | 20906 | 20576 | 16505.9 | 17590.3232 | 18017.198 | 17082.1175 | 16369.3188 | 15284.1075 | 14544.3409 | 14098.8024 | 13733.6852 | -2.3355 | 0.87994 | -0.95459 | -0.87394
Other industrial sectors | 15764.3 | 13779.6 | 11972.2 | 12740.2492 | 13327.0521 | 13098.7349 | 12875.0939 | 12668.7353 | 12976.0323 | 13462.7751 | 14281.9203 | -2.7141 | 1.0779 | -0.34442 | 0.51984
Residential | 42152.7121 | 45930.9252 | 45463.0373 | 44159.2636 | 45013.3876 | 42545.2249 | 40795.6019 | 39603.0146 | 38478.9952 | 37773.9069 | 37224.6718 | 0.75887 | -0.099347 | -0.97903 | -0.45697
Tertiary | 25208.8879 | 29568.9748 | 31792.0627 | 30270.0015 | 29651.175 | 28696.7062 | 27959.3168 | 27871.4181 | 28766.6772 | 29195.4431 | 29886.0888 | 2.3473 | -0.69472 | -0.58579 | 0.33377
Transport(5) | 50606.7 | 50481.7 | 49664.1 | 50491.5229 | 50450.4819 | 49782.758 | 49426.6844 | 49272.4355 | 49838.264 | 50015.0099 | 50225.5573 | -0.18784 | 0.15722 | -0.20481 | 0.0802
by fuel
Solids | 5774.6 | 5218.4 | 4547.4 | 4075.8843 | 4149.7754 | 3735.0938 | 3276.1971 | 2541.5561 | 1772.8502 | 1317.5862 | 1045.6681 | -2.3608 | -0.91084 | -2.336 | -5.5502
Oil | 72503.2 | 71420.8 | 64647.4 | 63583.4971 | 59094.1905 | 57102.8441 | 54898.939 | 53537.6406 | 52603.8 | 51673.6454 | 50817.9165 | -1.1403 | -0.89413 | -0.73368 | -0.38548
Gas | 30907.2 | 33743.8 | 32429.5 | 32675.5419 | 31148.5834 | 29917.1109 | 28863.6605 | 27628.8487 | 27002.6072 | 26500.8664 | 26481.964 | 0.48195 | -0.40219 | -0.75896 | -0.42967
Electricity | 33095.5 | 36351.9 | 38184.7 | 37788.4206 | 38884.6724 | 39379.5924 | 40351.9496 | 42053.2005 | 43726.4847 | 45324.5212 | 47077.3188 | 1.4407 | 0.18182 | 0.37108 | 0.77374
Heat (from CHP and District Heating) | 3235.6 | 4163.2 | 3524.6 | 3658.4183 | 3409.204 | 3500.6839 | 3528.085 | 3775.3115 | 3913.272 | 3976.2704 | 4023.4055 | 0.8592 | -0.33233 | 0.34335 | 0.65903
Renewable energy forms | 9122.5 | 9439.1 | 12063.7 | 13457.6771 | 19726.936 | 17505.5362 | 16414.3575 | 15026.1192 | 15317.7656 | 15356.2548 | 15378.0075 | 2.834 | 5.0408 | -1.8215 | -0.32556
Other | 0 | 0 | 0 | 11.9212 | 45.9329 | 64.6802 | 92.8271 | 137.0344 | 267.53 | 396.7931 | 527.643 | 0 | 0 | 7.289 | 9.077
Energy intensity indicators
Gross Inl. Cons./GDP (toe/M€13) | 142.1626 | 141.0085 | 132.1698 | 122.3167 | 109.801 | 99.8482 | 91.1745 | 82.0635 | 71.3126 | 64.1624 | 56.6799 | -0.72619 | -1.8371 | -1.8418 | -2.3488
Industry (Energy on Value added, index 2000=100) | 100 | 89.3504 | 77.583 | 79.7279 | 76.872 | 70.5582 | 64.772 | 57.9242 | 52.7582 | 49.0807 | 46.1051 | -2.5063 | -0.092027 | -1.6981 | -1.6854
Residential (Energy on Private Income, index 2000=100) | 100 | 98.4677 | 91.2273 | 85.5759 | 79.8336 | 70.5801 | 62.9101 | 56.1261 | 49.7859 | 44.7325 | 40.2237 | -0.91396 | -1.3252 | -2.3542 | -2.2114
Tertiary (Energy on Value added, index 2000=100) | 100 | 108.3957 | 109.9939 | 101.2015 | 91.0064 | 82.1333 | 74.1854 | 67.8182 | 63.7956 | 59.1544 | 55.1678 | 0.9571 | -1.8771 | -2.0229 | -1.47
Passenger transport (toe/Mpkm) (6) | 34.0516 | 33.3852 | 31.6957 | 30.1832 | 27.03 | 24.5802 | 22.3517 | 21.0673 | 20.151 | 19.4986 | 18.8907 | -0.71441 | -1.5797 | -1.8825 | -0.83765
Freight transport (toe/Mtkm) | 28.2034 | 27.6281 | 25.8861 | 24.9875 | 23.7613 | 22.6898 | 21.7742 | 21.0238 | 20.4836 | 20.0852 | 19.7063 | -0.85369 | -0.85285 | -0.86952 | -0.49769
DECARBONISATION
TOTAL GHG emissions (Mt of CO2 eq.) | 585.2853 | 552.0534 | 512.0031 | 482.1572 | 444.5752 | 418.3215 | 392.0288 | 377.8866 | 381.8794 | 374.5633 | 362.5408 | -1.3288 | -1.4022 | -1.25 | -0.39023
of which ETS sectors (2013 scope) GHG emissions |  | 173.211 | 147.2547 | 131.7499 | 125.1012 | 113.0545 | 99.2696 | 91.5256 | 99.4721 | 96.2015 | 87.2256 |  | -1.6172 | -2.2863 | -0.64462
of which ESD sectors (2013 scope) GHG emissions |  | 378.8424 | 364.7484 | 350.4073 | 319.474 | 305.267 | 292.7592 | 286.3609 | 282.4072 | 278.3618 | 275.3152 |  | -1.3166 | -0.86945 | -0.3067
CO2 Emissions (energy related) | 388.2645 | 394.3612 | 359.9502 | 332.4795 | 307.8523 | 288.1628 | 270.4389 | 257.906 | 262.252 | 255.6932 | 244.9628 | -0.75435 | -1.5513 | -1.2874 | -0.49348
Power generation/District heating | 46.7089 | 53.621 | 48.0649 | 26.7124 | 21.6613 | 15.0435 | 9.5881 | 8.0345 | 20.8555 | 20.8678 | 14.3312 | 0.2866 | -7.6609 | -7.8267 | 2.0299
Energy Branch | 19.8591 | 16.3056 | 15.0325 | 13.7102 | 11.5563 | 10.4465 | 9.8517 | 9.4152 | 8.9787 | 8.634 | 8.3538 | -2.746 | -2.5956 | -1.5832 | -0.82121
Industry | 74.5705 | 67.0367 | 54.1424 | 59.7513 | 58.0844 | 51.5789 | 46.261 | 39.8875 | 34.4354 | 31.6104 | 30.5829 | -3.1506 | 0.70527 | -2.2503 | -2.048
Residential | 59.3236 | 64.81 | 57.17 | 51.4549 | 43.5748 | 42.3994 | 40.1993 | 38.299 | 35.3451 | 33.1805 | 31.1732 | -0.36911 | -2.679 | -0.80304 | -1.2634
Tertiary | 39.8467 | 44.44 | 44.6694 | 38.9372 | 33.2832 | 31.6635 | 29.7636 | 28.3072 | 27.9786 | 27.5643 | 27.3291 | 1.149 | -2.8995 | -1.1115 | -0.42575
Transport | 147.9558 | 148.1479 | 140.871 | 141.9135 | 139.6924 | 137.031 | 134.7752 | 133.9625 | 134.6586 | 133.8361 | 133.1925 | -0.48949 | -0.083982 | -0.35771 | -0.059046
CO2 Emissions (non energy and non land use related) | 28.9363 | 28.4513 | 25.7259 | 25.6093 | 26.6281 | 25.0654 | 20.5951 | 19.7732 | 19.4046 | 18.5963 | 17.1205 | -1.1691 | 0.34529 | -2.5364 | -0.91963
Non-CO2 GHG emissions | 168.0845 | 129.2409 | 126.327 | 124.0684 | 110.0948 | 105.0933 | 100.9948 | 100.2073 | 100.2228 | 100.2738 | 100.4576 | -2.8155 | -1.3659 | -0.85901 | -0.026665
TOTAL GHG emissions (excl. LULUCF) Index (1990=100) | 104.5161 | 98.5818 | 91.4299 | 86.1003 | 79.3891 | 74.7009 | 70.0057 | 67.4803 | 68.1933 | 66.8869 | 64.74 | -1.3288 | -1.4022 | -1.25 | -0.39023
Carbon Intensity indicators
Electricity and Steam production (t of CO2/MWh) | 0.081448 | 0.086514 | 0.079375 | 0.042489 | 0.033961 | 0.023409 | 0.014701 | 0.01234 | 0.03168 | 0.030768 | 0.020543 | -0.25746 | -8.1394 | -8.0316 | 1.6868
Final energy demand (t of CO2/toe) | 2.0803 | 2.0235 | 1.9103 | 1.8812 | 1.7553 | 1.7372 | 1.7025 | 1.6618 | 1.6073 | 1.5648 | 1.5292 | -0.84904 | -0.84248 | -0.30477 | -0.53533
Industry | 2.0335 | 1.9513 | 1.9012 | 1.97 | 1.8531 | 1.709 | 1.5819 | 1.427 | 1.2513 | 1.1469 | 1.0916 | -0.67069 | -0.25583 | -1.5701 | -1.8376
Residential | 1.4073 | 1.411 | 1.2575 | 1.1652 | 0.96804 | 0.99657 | 0.98538 | 0.96707 | 0.91856 | 0.8784 | 0.83743 | -1.1195 | -2.5822 | 0.17773 | -0.81015
Tertiary | 1.5807 | 1.5029 | 1.405 | 1.2863 | 1.1225 | 1.1034 | 1.0645 | 1.0156 | 0.97261 | 0.94413 | 0.91444 | -1.1708 | -2.2202 | -0.52877 | -0.75699
Transport | 2.9236 | 2.9347 | 2.8365 | 2.8106 | 2.7689 | 2.7526 | 2.7268 | 2.7188 | 2.7019 | 2.6759 | 2.6519 | -0.30222 | -0.24083 | -0.15321 | -0.13913
RES in Gross Final Energy Consumption (7) (in%) | 9.5225 | 9.5495 | 12.5466 | 15.5092 | 23.495 | 24.4666 | 25.5548 | 25.3869 | 27.9416 | 29.829 | 33.8581
RES-H&C share | 12.4166 | 12.2826 | 15.816 | 19.4053 | 29.6966 | 29.5357 | 29.7253 | 29.8913 | 31.4764 | 32.1343 | 32.6791
RES-E share | 14.7406 | 13.7342 | 14.9435 | 19.8044 | 31.5617 | 35.3941 | 38.5432 | 37.8236 | 43.9229 | 48.1089 | 58.4418
RES-T share (based on ILUC formula) | 1.4456 | 2.029 | 6.3014 | 7.748 | 10.1813 | 11.352 | 13.6153 | 14.1758 | 16.1469 | 18.7512 | 22.4881
MARKETS AND COMPETITIVENESS
Average Cost of Gross Electricity Generation (€'13/MWh) | 60.7443 | 57.5511 | 56.5011 | 90.105 | 93.3319 | 82.525 | 72.1549 | 71.6214 | 72.03 | 73.5276 | 61.7535 | -0.72152 | 5.1471 | -2.5406 | -0.7753
Average Price of Electricity in Final demand sectors (€'13/MWh) | 108.484 | 99.6698 | 108.9112 | 123.4401 | 145.5941 | 146.1506 | 150.8612 | 156.1966 | 155.8116 | 155.4714 | 155.571 | 0.039308 | 2.9454 | 0.35601 | 0.15383
Total energy-rel. and other mitigation costs (8) (in 000 M€13) | 154.5561 | 176.3214 | 195.9614 | 216.7493 | 273.3776 | 281.982 | 292.0748 | 300.3167 | 308.9895 | 315.7226 | 323.4374 | 2.402 | 3.3854 | 0.66375 | 0.51128
as % of GDP | 8.5307 | 8.9872 | 9.6806 | 10.3658 | 12.0627 | 11.6657 | 11.2584 | 10.6637 | 10.04 | 9.4114 | 8.8179
Source: PRIMES

## DE-A
SUMMARY ENERGY BALANCE AND INDICATORS (A) | [14 empty] | Germany: Reference scenario(REF2016)
| 2000 | 2005 | 2010 | 2015 | 2020 | 2025 | 2030 | 2035 | 2040 | 2045 | 2050 | '00-'10 | '10-'20 | '20-'30 | '30-'50
Annual % Change
Population (in million) | 82.1635 | 82.5008 | 81.8023 | 80.7134 | 80.6173 | 80.2783 | 79.6862 | 78.8456 | 77.6783 | 76.2327 | 74.5388 | -0.044051 | -0.14581 | -0.11609 | -0.33333
GDP (in 000 M€13) | 2370.1931 | 2441.736 | 2607.774 | 2789.735 | 2973.4347 | 3126.287 | 3251.1675 | 3371.3966 | 3531.3186 | 3720.1072 | 3901.3917 | 0.95983 | 1.3209 | 0.89696 | 0.91576
Gross Inland Consumption (ktoe) | 342336.8 | 341915.8 | 332974.2 | 322609.2294 | 308312.9587 | 294937.1735 | 278438.7292 | 264663.0128 | 260722.1847 | 254714.8758 | 255815.4465 | -0.27692 | -0.76654 | -1.014 | -0.42281
Solids | 84801.6 | 81951.7 | 78823.5 | 78035.5484 | 77911.5349 | 75943.5587 | 65562.792 | 51296.8196 | 43788.7543 | 32781.5616 | 37209.2762 | -0.72837 | -0.1163 | -1.7109 | -2.7925
Oil | 130979.7 | 121459.6 | 111798 | 111688.0279 | 102566.2499 | 98508.0106 | 92355.2648 | 88735.3383 | 85553.2927 | 83856.4871 | 80457 | -1.571 | -0.85814 | -1.0432 | -0.68723
Natural gas | 71877.6 | 77782.1 | 75905 | 74010.6221 | 68952.5121 | 69747.6053 | 67744.7846 | 71256.7466 | 71496.2271 | 71129.8064 | 67919.1832 | 0.54667 | -0.95605 | -0.17655 | 0.012856
Nuclear | 43750.5 | 42060.6 | 36256.9 | 23824.9444 | 8473.5826 | 0 | 0 | 0 | 0 | 0 | 0 | -1.8612 | -13.5296 | -100 | 0
Electricity | 262.8 | -392.6 | -1285.9 | -4144.6746 | 166.977 | 1000.5205 | 1361.3708 | 1335.5913 | 1331.2534 | 1273.5908 | 1287.4221 | 0 | 0 | 23.348 | -0.27886
Renewable energy forms | 10664.6 | 19054.4 | 31476.7 | 39194.7612 | 50242.1022 | 49737.4784 | 51414.5169 | 52038.5169 | 58552.6571 | 65673.4299 | 68942.565 | 11.4306 | 4.7871 | 0.23094 | 1.4776
Energy Branch Consumption | 14566.3 | 14384.2 | 13378 | 13631.1479 | 12230.013 | 11774.5432 | 10780.0376 | 10206.7509 | 9910.2301 | 9356.6112 | 10560.7174 | -0.84738 | -0.89317 | -1.254 | -0.10272
Non-Energy Uses | 25063.8 | 24661.5 | 22581.7 | 24684.798 | 25861.1012 | 26549.3425 | 26751.3264 | 26850.4672 | 26966.7236 | 27127.0724 | 26240.5524 | -1.0374 | 1.3652 | 0.33901 | -0.096344
SECURITY OF SUPPLY
Production (incl.recovery of products) (ktoe) | 135549 | 137355.7 | 129648.1 | 120921.2368 | 109452.1005 | 96326.782 | 88300.8675 | 82976.9499 | 87394.4358 | 88147.6168 | 99233.8834 | -0.4441 | -1.6791 | -2.1245 | 0.58535
Solids | 60628.6 | 56483.9 | 45905.9 | 42340.1626 | 37233.4804 | 35592.9305 | 28667.5869 | 25008.7356 | 24917.0019 | 19008.2054 | 28080.8185 | -2.7434 | -2.0721 | -2.5805 | -0.10335
Oil | 4680.4 | 5782 | 4753.9 | 4963.9374 | 3809.1274 | 2935.7253 | 2257.4457 | 1739.8753 | 1341.6377 | 1036.1962 | 0 | 0.15594 | -2.1913 | -5.0972 | -100
Natural gas | 15824.9 | 14333.8 | 11113.3 | 10748.6455 | 9894.901 | 8268.574 | 6209.8914 | 4398.784 | 2758.1204 | 2556.5841 | 2359.8927 | -3.4727 | -1.1545 | -4.5519 | -4.7225
Nuclear | 43750.5 | 42060.6 | 36256.9 | 23824.9444 | 8473.5826 | 0 | 0 | 0 | 0 | 0 | 0 | -1.8612 | -13.5296 | -100 | 0
Renewable energy sources | 10664.6 | 18695.4 | 31618.1 | 39043.5469 | 50041.0091 | 49529.5522 | 51165.9435 | 51829.555 | 58377.6758 | 65546.6311 | 68793.1722 | 11.4806 | 4.6982 | 0.22256 | 1.4912
Hydro | 1868.6 | 1688.6 | 1801.6 | 1924.7316 | 1935.4049 | 1978.6834 | 2048.493 | 2214.1629 | 2354.2582 | 2525.955 | 2637.2025 | -0.36448 | 0.71899 | 0.56949 | 1.2711
Biomass & Waste | 7875.8 | 14248.6 | 24988.1 | 27662.2153 | 32135.1276 | 30452.7779 | 29184.893 | 29100.5477 | 31405.1412 | 32321.6316 | 32746.3382 | 12.239 | 2.5474 | -0.95836 | 0.57736
Wind | 804.1 | 2341.3 | 3249.6 | 5689.1856 | 9412.678 | 9737.6651 | 11035.879 | 11184.8931 | 11956.8765 | 15413.3179 | 16826.678 | 14.9879 | 11.2214 | 1.6037 | 2.1315
Solar and others | 116.1 | 370.8 | 1492.6 | 3575.2042 | 5529.7792 | 6269.5258 | 7382.944 | 7224.8988 | 7700.3185 | 8197.9705 | 9483.6172 | 29.0955 | 13.9925 | 2.9324 | 1.2598
Geothermal | 0 | 46.1 | 86.2 | 192.2102 | 1028.0195 | 1090.9 | 1513.7345 | 2105.0526 | 4961.0815 | 7087.7561 | 7099.3364 | 0 | 28.1296 | 3.9453 | 8.0335
Net Imports (ktoe) | 204708.9 | 208117.7 | 201695.8 | 204464.6685 | 201949.2918 | 201809.1786 | 193426.5159 | 185043.1404 | 176822.2965 | 170209.4992 | 160382.7267 | -0.14817 | 0.012561 | -0.43026 | -0.9323
Solids | 21662.6 | 25972.2 | 31644.3 | 35695.3858 | 40678.0545 | 40350.6282 | 36895.2052 | 26288.084 | 18871.7525 | 13773.3562 | 9128.4577 | 3.8624 | 2.5431 | -0.97132 | -6.7452
Oil | 125918.2 | 120239.3 | 109833.8 | 109500.7664 | 101784.5748 | 98650.8218 | 93222.6288 | 90079.1256 | 87325.2987 | 85978.7814 | 83709.7301 | -1.3573 | -0.75821 | -0.87483 | -0.53673
Crude oil and Feedstocks | 101441.2 | 111039.1 | 91612.2 | 87783.1668 | 82353.7334 | 80482.954 | 77129.2731 | 75447.079 | 73832.0301 | 73059.7342 | 71880.5048 | -1.014 | -1.0598 | -0.65327 | -0.35177
Oil products | 24477 | 9200.2 | 18221.6 | 21717.5996 | 19430.8414 | 18167.8678 | 16093.3557 | 14632.0466 | 13493.2686 | 12919.0471 | 11829.2253 | -2.9081 | 0.64461 | -1.8669 | -1.5274
Natural gas | 56865.3 | 61939.8 | 61645 | 63261.9765 | 59118.5924 | 61599.2819 | 61698.7376 | 67131.3776 | 69119.0105 | 69056.972 | 66107.724 | 0.81033 | -0.41759 | 0.42809 | 0.34571
Electricity | 262.8 | -392.6 | -1285.9 | -4144.6746 | 166.977 | 1000.5205 | 1361.3708 | 1335.5913 | 1331.2534 | 1273.5908 | 1287.4221 | 0 | 0 | 23.348 | -0.27886
Import Dependency (%) | 59.4186 | 60.4317 | 60.0769 | 62.8376 | 64.8518 | 67.6903 | 68.6573 | 69.0408 | 66.9232 | 65.8815 | 61.7768
ELECTRICITY
Gross Electricity generation by source (1) (GWhe) | 572313 | 615800 | 626583 | 645694.1885 | 599220.4281 | 603814.5084 | 610832.0212 | 611628.8556 | 617685.5712 | 623183.7076 | 647216.4003 | 0.91007 | -0.44552 | 0.19211 | 0.28971
Nuclear energy | 169606 | 163055 | 140556 | 96915.8899 | 34469.1174 | 0 | 0 | 0 | 0 | 0 | 0 | -1.8612 | -13.1123 | -100 | 0
Solids | 296687 | 288142 | 262896 | 272894.9018 | 273819.9465 | 267176.1804 | 231938.848 | 182946.6601 | 160405.5616 | 114515.8379 | 136854.4007 | -1.2019 | 0.40795 | -1.6463 | -2.6033
Oil (including refinery gas) | 4785 | 11997 | 8741 | 1078.8698 | 941.0852 | 1997.4666 | 3056.1603 | 3356.9465 | 3620.5878 | 3536.0775 | 552.3632 | 6.2106 | -19.9785 | 12.5006 | -8.1979
Gas (including derived gases) | 59970 | 83608 | 100912 | 92807.7233 | 74716.594 | 102227.8703 | 108810.3329 | 150109.9811 | 154615.8231 | 152777.896 | 124671.2018 | 5.3418 | -2.9608 | 3.8306 | 0.68269
Biomass-waste | 10121 | 20849 | 42975 | 58714.6321 | 33884.3965 | 43429.4097 | 53399.955 | 57464.2858 | 67808.481 | 73975.4614 | 74800.9097 | 15.5578 | -2.3486 | 4.6536 | 1.6994
Hydro (pumping excluded) | 21732 | 19638 | 20953 | 22380.6001 | 22504.7083 | 23007.9471 | 23819.6864 | 25746.0799 | 27375.0955 | 29371.5699 | 30665.1453 | -0.36437 | 0.71699 | 0.56949 | 1.2711
Wind | 9352 | 27229 | 37793 | 66153.3205 | 109449.7438 | 113228.6637 | 128324.1742 | 130056.896 | 139033.4473 | 179224.6263 | 195659.0459 | 14.9875 | 11.2193 | 1.6037 | 2.1315
Solar | 60.4651 | 1282.5581 | 11726.7442 | 34611.5949 | 48465.363 | 51777.4973 | 60513.391 | 60978.5329 | 63857.1016 | 68812.7653 | 83043.8603 | 69.343 | 15.2459 | 2.245 | 1.5951
Geothermal and other renewables | -0.46512 | -0.55814 | 30.2558 | 136.656 | 969.4733 | 969.4733 | 969.4733 | 969.4733 | 969.4733 | 969.4733 | 969.4733 | 0 | 41.4401 | 6.6613e-14 | 4.4409e-14
Other fuels (hydrogen, methanol) | 0 | 0 | 0 | 0 | 0 | 0 | 0 | 0 | 0 | 0 | 0 | 0 | 0 | 0 | 0
Net Generation Capacity (MWe) | 114373.1409 | 123972.8843 | 154603.3376 | 189031.8806 | 207139.9491 | 199423.9364 | 209097.0789 | 210210.8454 | 214757.0376 | 229866.9008 | 252774.0026 | 3.0598 | 2.9685 | 0.094084 | 0.953
Nuclear energy | 21644.16 | 20656.32 | 20656.32 | 12188.16 | 6907.2 | 0 | 0 | 0 | 0 | 0 | 0 | -0.46605 | -10.3759 | -100 | 0
Renewable energy | 11040 | 25641 | 50141 | 90292.84 | 120226.4428 | 123605.5512 | 137030.7447 | 137409.9454 | 141918.2181 | 158723.1802 | 179859.7969 | 16.3382 | 9.1392 | 1.3169 | 1.3691
Hydro (pumping excluded) | 4831 | 5210 | 5407 | 5590 | 5591.5972 | 5698.0295 | 5857.4674 | 6236.6681 | 6557.5473 | 6950.7334 | 7170.0702 | 1.1328 | 0.33627 | 0.4656 | 1.0161
Wind | 6095 | 18375 | 27180 | 44946.2 | 61831.978 | 62006.757 | 67213.952 | 67213.952 | 69404.3906 | 81241.6542 | 86548.9341 | 16.1255 | 8.5666 | 0.83809 | 1.2722
Solar | 114 | 2056 | 17554 | 39756.64 | 52802.8677 | 55900.7647 | 63959.3253 | 63959.3253 | 65956.2803 | 70530.7925 | 86140.7925 | 65.4806 | 11.6421 | 1.9353 | 1.4998
Other renewables (tidal etc.) | 0 | 0 | 0 | 0 | 0 | 0 | 0 | 0 | 0 | 0 | 0 | 0 | 0 | 0 | 0
Thermal power | 81688.9809 | 77675.5644 | 83806.0176 | 86550.8806 | 80006.3063 | 75818.3852 | 72066.3342 | 72800.9 | 72838.8195 | 71143.7207 | 72914.2057 | 0.25618 | -0.46292 | -1.0397 | 0.0585
of which cogeneration units | 14369.0068 | 20840 | 24553.5 | 17067.0061 | 6215.4377 | 12472.5416 | 12492.8688 | 10975.0237 | 10926.6049 | 13942.244 | 15542.2142 | 5.5039 | -12.8363 | 7.2307 | 1.098
of which CCS units | 0 | 0 | 0 | 0 | 0 | 0 | 0 | 0 | 0 | 0 | 7920 | 0 | 0 | 0 | 0
Solids fired | 50924.3306 | 48086.8784 | 47788.7506 | 52819.4188 | 49169.9842 | 44015.9302 | 36774.8902 | 25733.5003 | 22523.4055 | 19519.563 | 24057.3307 | -0.63349 | 0.28534 | -2.8629 | -2.0995
Gas fired | 21335.5399 | 21671.3035 | 26889.8977 | 25177.7677 | 21891.2326 | 23078.0747 | 26977.9839 | 39086.3111 | 42020.0269 | 43293.3324 | 41426.0024 | 2.3407 | -2.0356 | 2.1113 | 2.1676
Oil fired | 8065.6574 | 5685.6276 | 5687.8133 | 5028.381 | 1673.8347 | 1458.1605 | 1248.113 | 1060.9728 | 862.8534 | 833.3766 | 674.1454 | -3.4326 | -11.5136 | -2.8922 | -3.0328
Biomass-waste fired | 1363.453 | 2231.7548 | 3431.556 | 3500.521 | 7100.2005 | 7095.1655 | 6894.2928 | 6749.0615 | 7261.4794 | 7326.3943 | 6585.6729 | 9.6693 | 7.542 | -0.29386 | -0.22873
Hydrogen plants | 0 | 0 | 0 | 0.792 | 0.792 | 0.792 | 0.792 | 0.792 | 0.792 | 0.792 | 0.792 | 0 | 0 | 0 | 0
Geothermal heat | 0 | 0 | 8 | 24 | 170.2623 | 170.2623 | 170.2623 | 170.2623 | 170.2623 | 170.2623 | 170.2623 | 0 | 35.7697 | 0 | 0
Avg. Load factor of net power capacity (2) (%) | 53.3299 | 53.0448 | 43.4556 | 36.7785 | 31.2206 | 32.7549 | 31.8064 | 31.8677 | 31.5965 | 29.9937 | 27.7312
Efficiency of gross thermal power generation (%) | 37.7815 | 38.6223 | 39.444 | 40.5428 | 37.5821 | 39.5092 | 42.0292 | 45.5953 | 46.7308 | 48.3578 | 46.8716
% of gross electricity from CHP | 10.6 | 12.5505 | 13.25 | 12.7715 | 5.8659 | 13.0895 | 14.4052 | 14.3832 | 14.7523 | 15.9446 | 14.843
% of electricity from CCS | 0 | 0 | 0 | 0 | 0 | 0 | 0 | 0 | 0 | 0 | 12.9664
% of carbon free (RES, nuclear) gross electricity generation | 36.8454 | 37.6832 | 40.5428 | 43.1958 | 41.678 | 38.4908 | 43.7152 | 44.9971 | 48.4136 | 56.5409 | 59.5069
Fuel Inputs to Thermal Power Generation ( GWhe) | 84561.7 | 90075 | 90586.6 | 90285.7717 | 87947.4374 | 90507.6292 | 81474.3967 | 74474.5565 | 71298.0403 | 61492.9491 | 61988.4289 | 0.69062 | -0.29523 | -0.76159 | -1.3574
Solids | 67100.9 | 65740 | 59686.6 | 61356.3335 | 60916.1102 | 59241.8463 | 50468.7541 | 38487.9173 | 33752.8098 | 24145.4942 | 29176.2738 | -1.1641 | 0.20411 | -1.8638 | -2.7028
Oil (including refinery gas) | 1411.4 | 1426.9 | 855.4 | 236.0473 | 311.0429 | 646.9237 | 990.443 | 1088.2731 | 1180.0825 | 1157.7318 | 170.639 | -4.8844 | -9.6215 | 12.2796 | -8.4175
Gas (including derived gases) | 12891.1 | 17807.8 | 19954.5 | 16545.6887 | 12825.9724 | 17713.689 | 17934.2537 | 22708.9613 | 22882.0075 | 22122.6355 | 18294.8749 | 4.466 | -4.3236 | 3.4092 | 0.099592
Biomass & Waste | 3158.3 | 5100.2 | 10066.3 | 12030.178 | 13060.5649 | 12071.423 | 11247.1989 | 11355.6578 | 12649.3935 | 13233.3406 | 13512.8942 | 12.2901 | 2.6382 | -1.4837 | 0.92185
Geothermal heat | 0 | 0.1 | 23.8 | 117.5242 | 833.7471 | 833.7471 | 833.7471 | 833.7471 | 833.7471 | 833.7471 | 833.7471 | 0 | 42.7072 | 0 | 0
Hydrogen - Methanol | 0 | 0 | 0 | 0 | 0 | 0 | 0 | 0 | 0 | 0 | 0 | 0 | 0 | 0 | 0
Fuel Input to other conversion processes | 180303.7 | 187908.4 | 163047.8 | 142875.4286 | 120434.4689 | 109626.5682 | 104290.0522 | 101514.8297 | 100163.7927 | 100474.4106 | 98103.609 | -1.0009 | -2.984 | -1.429 | -0.30529
Refineries | 119419.5 | 125092.3 | 103238.3 | 98874.7062 | 92807.3701 | 90518.8881 | 86597.5784 | 84493.7996 | 82559.8227 | 81610.6938 | 79703.4562 | -1.4455 | -1.0595 | -0.69015 | -0.41394
Biofuels and hydrogen production | 236.5 | 1858.8 | 2884.2 | 3010.8234 | 2848.139 | 2802.2307 | 2826.7896 | 2952.4956 | 3208.7091 | 3464.8263 | 3682.0636 | 28.4161 | -0.12574 | -0.075213 | 1.3304
District heating | 1197.6 | 3942.1 | 4754 | 4043.2357 | 3530.2937 | 3405.9441 | 3292.8233 | 3551.2395 | 5872.351 | 7556.3321 | 7314.2071 | 14.7823 | -2.9322 | -0.69394 | 4.0711
Derived gases, cokeries etc. | 59450.1 | 57015.2 | 52171.3 | 36946.6633 | 21248.6661 | 12899.5053 | 11572.861 | 10517.295 | 8522.9099 | 7842.5584 | 7403.8821 | -1.2976 | -8.5908 | -5.8954 | -2.2085
Source: PRIMES

## DE-B
SUMMARY ENERGY BALANCE AND INDICATORS (B) | [14 empty] | Germany: Reference scenario(REF2016)
| 2000 | 2005 | 2010 | 2015 | 2020 | 2025 | 2030 | 2035 | 2040 | 2045 | 2050 | '00-'10 | '10-'20 | '20-'30 | '30-'50
Annual % Change
TRANSPORT
Passenger transport activity (Gpkm) | 1065.5188 | 1098.8838 | 1129.9697 | 1187.4124 | 1207.3261 | 1240.8015 | 1273.4735 | 1295.4677 | 1322.8254 | 1346.6728 | 1367.596 | 0.58902 | 0.66437 | 0.53483 | 0.35717
Public road transport | 69 | 67.062 | 61.767 | 63.2666 | 66.936 | 68.1617 | 69.2156 | 70.3918 | 71.5627 | 72.474 | 73.3918 | -1.1013 | 0.80692 | 0.33545 | 0.29336
Private cars and motorcycles | 849.6031 | 875.67 | 904.7 | 942.1604 | 949.5691 | 966.4861 | 987.2937 | 995.3334 | 1006.0773 | 1013.0451 | 1018.3965 | 0.63032 | 0.48522 | 0.39035 | 0.15521
Rail | 90.004 | 92.285 | 100.249 | 111.1072 | 113.5566 | 122.7727 | 128.0512 | 136.0798 | 145.3073 | 154.7366 | 163.4208 | 1.0839 | 1.2542 | 1.2085 | 1.227
Aviation (3) | 54.668 | 61.7277 | 61.18 | 68.7683 | 75.0263 | 81.0194 | 86.4802 | 91.1264 | 97.2414 | 103.6838 | 109.5714 | 1.1318 | 2.0611 | 1.4309 | 1.1903
Inland navigation | 2.2438 | 2.1391 | 2.0737 | 2.1099 | 2.238 | 2.3616 | 2.4329 | 2.5363 | 2.6366 | 2.7333 | 2.8155 | -0.78522 | 0.7656 | 0.8385 | 0.73293
Freight transport activity (Gtkm) | 492.5244 | 545.0017 | 592.1552 | 619.3035 | 681.7467 | 724.0652 | 766.2689 | 789.5987 | 814.6834 | 832.477 | 842.2191 | 1.8593 | 1.4189 | 1.1756 | 0.47365
Heavy goods and light commercial vehicles | 342.045 | 384.5898 | 421.8219 | 439.1538 | 485.6772 | 517.5323 | 550.7697 | 566.3895 | 581.0637 | 591.382 | 594.7025 | 2.1185 | 1.4196 | 1.2657 | 0.38446
Rail | 82.675 | 95.42 | 107.317 | 115.5258 | 126.0411 | 133.7234 | 140.2242 | 146.1142 | 154.1823 | 159.9569 | 165.0482 | 2.643 | 1.6212 | 1.072 | 0.81831
Inland navigation | 67.8044 | 64.9919 | 63.0163 | 64.6239 | 70.0285 | 72.8095 | 75.275 | 77.095 | 79.4374 | 81.1382 | 82.4684 | -0.72965 | 1.0607 | 0.72508 | 0.45738
Energy demand in transport (ktoe) (4) | 65101.2441 | 59796.8423 | 58145.1623 | 59790.6459 | 56191.6555 | 53721.5461 | 51524.2935 | 49979.8953 | 49510.5425 | 49397.0165 | 49356.7918 | -1.1236 | -0.34116 | -0.8634 | -0.21466
Public road transport | 1047.383 | 896.8005 | 803.0774 | 814.9413 | 839.6464 | 829.8673 | 811.5003 | 800.799 | 795.716 | 791.988 | 790.1905 | -2.621 | 0.44629 | -0.34038 | -0.13297
Private cars and motorcycles | 42176.1166 | 37674.8936 | 35606.7411 | 35813.9978 | 31264.4158 | 28653.4184 | 26722.8355 | 25594.677 | 24958.0976 | 24398.4318 | 23982.4445 | -1.6789 | -1.2921 | -1.5574 | -0.53952
Heavy goods and light commercial vehicles | 12302.6445 | 11057.4481 | 11325.4421 | 11780.2607 | 12383.215 | 12396.4808 | 12634.6139 | 12662.6494 | 12672.6736 | 12634.4031 | 12525.2329 | -0.82421 | 0.8969 | 0.20118 | -0.043465
Rail | 1946.9 | 1580.1 | 1413.5012 | 1496.3066 | 1441.6824 | 1473.4854 | 1450.2245 | 1475.9068 | 1515.2201 | 1527.6618 | 1543.1234 | -3.151 | 0.19761 | 0.059093 | 0.31093
Aviation | 7345.4 | 8265 | 8718.8 | 9600.5827 | 9955.737 | 10051.5305 | 9581.0684 | 9117.5151 | 9234.8284 | 9708.2365 | 10179.5656 | 1.7288 | 1.3355 | -0.38286 | 0.30343
Inland navigation | 282.8 | 322.6 | 277.6005 | 284.5567 | 306.9588 | 316.7637 | 324.0508 | 328.348 | 334.0068 | 336.2953 | 336.235 | -0.1854 | 1.0104 | 0.54334 | 0.18472
By transport activity
Passenger transport | 51840.5615 | 47804.7845 | 45950.7003 | 47112.5251 | 42858.2546 | 40346.5709 | 37894.0768 | 36306.6211 | 35820.3079 | 35755.2779 | 35837.1432 | -1.1988 | -0.69429 | -1.2235 | -0.27866
Freight transport | 13260.6827 | 11992.0578 | 12194.462 | 12678.1208 | 13333.4009 | 13374.9752 | 13630.2167 | 13673.2742 | 13690.2346 | 13641.7386 | 13519.6486 | -0.83471 | 0.8969 | 0.22041 | -0.040717
Other indicators
Electricity in road transport (%) | 0 | 0 | 0 | 0.0056949 | 0.32668 | 0.62405 | 1.4006 | 1.9015 | 2.2861 | 2.7961 | 3.2519
Biofuels in total fuels (excl.hydrogen and electricity) (%) | 0.37108 | 3.1685 | 5.051 | 5.1882 | 5.3485 | 5.5933 | 5.8358 | 6.1077 | 6.2873 | 6.5805 | 6.7073
ENERGY EFFICIENCY
Primary energy consumption | 317273 | 317254.3 | 310392.5 | 297924.4313 | 282451.8575 | 268387.8311 | 251687.4029 | 237812.5456 | 233755.4611 | 227587.8034 | 229574.8941 | -0.21901 | -0.93886 | -1.1466 | -0.45874
Final Energy Demand | 219989.4 | 218456.2 | 219720.7 | 217308.2547 | 212549.8424 | 205168.1033 | 197366.9357 | 190154.1578 | 187134.8547 | 186136.2383 | 185667.9131 | -0.012221 | -0.33126 | -0.73838 | -0.30506
by sector
Industry | 57570.2 | 59093.3 | 60562.7 | 62095.8765 | 65188.7856 | 62179.5655 | 59436.9237 | 54995.0278 | 51879.0251 | 51142.903 | 51407.1673 | 0.50803 | 0.7388 | -0.91946 | -0.72306
Energy intensive industries | 39345.2112 | 40704.8 | 42170.2 | 43510.3336 | 45941.1182 | 43427.9792 | 41111.3423 | 37621.4672 | 34982.1688 | 34042.7949 | 34167.5709 | 0.6958 | 0.86015 | -1.1046 | -0.92077
Other industrial sectors | 18224.9888 | 18388.5 | 18392.5 | 18585.543 | 19247.6674 | 18751.5863 | 18325.5814 | 17373.5606 | 16896.8563 | 17100.1081 | 17239.5965 | 0.091535 | 0.4555 | -0.48972 | -0.30498
Residential | 63071.6064 | 63498.1 | 62441.8556 | 58726.1718 | 57051.9418 | 55937.9738 | 54693.7274 | 54176.3762 | 54350.1992 | 54552.1727 | 54699.6055 | -0.1003 | -0.89867 | -0.42124 | 0.00053734
Tertiary | 34239.0495 | 35301.7577 | 38221.9308 | 36395.9225 | 33837.1463 | 33051.0862 | 31444.2502 | 30732.2576 | 31127.2847 | 30778.5946 | 29947.814 | 1.1065 | -1.2111 | -0.73075 | -0.2435
Transport(5) | 65108.5441 | 60563.0423 | 58494.2137 | 60090.2838 | 56471.9686 | 53999.4777 | 51792.0345 | 50250.4962 | 49778.3457 | 49662.568 | 49613.3262 | -1.0656 | -0.35122 | -0.86135 | -0.21465
by fuel
Solids | 10958.1 | 8237.6 | 9379 | 9284.32 | 9897.7882 | 9796.6058 | 8706.1271 | 6943.8932 | 5011.9288 | 4253.8469 | 3822.7462 | -1.544 | 0.53983 | -1.2746 | -4.0318
Oil | 99738.2 | 90309 | 83167.6 | 82418.8239 | 73036.3247 | 68347.0681 | 62231.2198 | 58757.8668 | 55683.4502 | 54007.7741 | 52364.6289 | -1.8005 | -1.2906 | -1.5883 | -0.85941
Gas | 56064.4 | 55135.8 | 56501 | 56368.2992 | 55598.594 | 51660.6541 | 49471.1295 | 47810.2971 | 47742.2925 | 48168.0195 | 48742.1625 | 0.077603 | -0.16087 | -1.1609 | -0.074197
Electricity | 41569.6 | 44906.5 | 45780.5 | 44880.4898 | 45600.892 | 46881.3421 | 48064.4002 | 48302.6338 | 48687.5773 | 49293.1377 | 49855.9494 | 0.96956 | -0.039302 | 0.52753 | 0.18315
Heat (from CHP and District Heating) | 6830.7 | 10751.3 | 11267.9 | 9855.513 | 9829.7148 | 10290.8536 | 10452.4462 | 9960.9933 | 10272.5523 | 10341.2318 | 10103.5685 | 5.1327 | -1.3562 | 0.61615 | -0.16959
Renewable energy forms | 4828.4 | 9116 | 13624.7 | 14468.3985 | 18492.5079 | 18043.7662 | 18220.2184 | 18063.21 | 19205.0471 | 19370.3683 | 19901.2975 | 10.9309 | 3.102 | -0.14823 | 0.44224
Other | 0 | -2.9104e-11 | -2.9104e-11 | 32.4104 | 94.0207 | 147.8134 | 221.3946 | 315.2635 | 532.0066 | 701.8598 | 877.5602 | 0 | 0 | 8.9418 | 7.1286
Energy intensity indicators
Gross Inl. Cons./GDP (toe/M€13) | 144.4341 | 140.0298 | 127.6852 | 115.6415 | 103.6892 | 94.341 | 85.6427 | 78.5025 | 73.8314 | 68.4698 | 65.5703 | -1.225 | -2.0602 | -1.894 | -1.3264
Industry (Energy on Value added, index 2000=100) | 100 | 95.6967 | 92.7988 | 90.328 | 90.1255 | 82.6212 | 76.7961 | 69.908 | 64.6703 | 62.3356 | 61.2643 | -0.74457 | -0.29189 | -1.5878 | -1.1234
Residential (Energy on Private Income, index 2000=100) | 100 | 99.156 | 94.346 | 83.1935 | 75.3481 | 69.4031 | 64.4622 | 60.8383 | 57.5802 | 54.2198 | 51.2411 | -0.58032 | -2.2234 | -1.5483 | -1.1411
Tertiary (Energy on Value added, index 2000=100) | 100 | 97.9237 | 98.4314 | 87.0107 | 75.5007 | 69.7773 | 63.5152 | 59.4296 | 56.9527 | 52.9279 | 48.6936 | -0.15798 | -2.6173 | -1.7138 | -1.3199
Passenger transport (toe/Mpkm) (6) | 41.7193 | 36.8059 | 33.3078 | 32.0934 | 28.162 | 25.3051 | 22.7409 | 21.188 | 20.1857 | 19.4314 | 18.849 | -2.2266 | -1.6642 | -2.1154 | -0.93414
Freight transport (toe/Mtkm) | 26.9239 | 22.0037 | 20.5934 | 20.4716 | 19.5577 | 18.4721 | 17.7878 | 17.3167 | 16.8044 | 16.3869 | 16.0524 | -2.6449 | -0.51466 | -0.9441 | -0.51195
DECARBONISATION
TOTAL GHG emissions (Mt of CO2 eq.) | 1076.8152 | 1015.7901 | 957.0747 | 943.5175 | 892.9533 | 865.5184 | 779.6905 | 711.3743 | 665.5388 | 610.0936 | 531.5145 | -1.1719 | -0.69107 | -1.3472 | -1.8976
of which ETS sectors (2013 scope) GHG emissions |  | 543.6836 | 505.7429 | 510.9138 | 497.3855 | 492.6696 | 434.4129 | 379.3362 | 342.5169 | 293.732 | 223.3482 |  | -0.16649 | -1.3446 | -3.2716
of which ESD sectors (2013 scope) GHG emissions |  | 472.1065 | 451.3317 | 432.6037 | 395.5677 | 372.8488 | 345.2776 | 332.038 | 323.0219 | 316.3616 | 308.1664 |  | -1.3101 | -1.3505 | -0.56693
CO2 Emissions (energy related) | 852.1082 | 825.2476 | 787.8073 | 777.6758 | 734.0795 | 714.2395 | 643.9468 | 579.942 | 535.9769 | 482.6523 | 418.8334 | -0.78153 | -0.70387 | -1.3015 | -2.1278
Power generation/District heating | 330.5836 | 344.9483 | 324.547 | 317.5513 | 303.6528 | 312.7913 | 274.9106 | 235.2038 | 211.8496 | 166.9722 | 108.9027 | -0.18412 | -0.66324 | -0.98946 | -4.5244
Energy Branch | 28.1487 | 26.2424 | 23.4817 | 25.901 | 21.9759 | 21.0256 | 19.1258 | 18.1371 | 17.2407 | 16.3518 | 16.411 | -1.7965 | -0.66056 | -1.3795 | -0.76253
Industry | 130.186 | 115.2931 | 115.3453 | 112.6541 | 116.6378 | 103.0856 | 91.3874 | 77.6516 | 64.3673 | 60.8696 | 59.5047 | -1.203 | 0.1115 | -2.4101 | -2.1224
Residential | 119.3986 | 110.7535 | 104.3159 | 97.9787 | 87.3999 | 86.189 | 81.1918 | 79.9699 | 77.3361 | 76.5666 | 75.4865 | -1.3414 | -1.7537 | -0.73409 | -0.36364
Tertiary | 58.513 | 55.8597 | 56.3179 | 55.4188 | 47.0723 | 41.5402 | 35.3359 | 32.674 | 31.7291 | 30.3276 | 28.4437 | -0.38163 | -1.7773 | -2.8271 | -1.079
Transport | 185.2784 | 172.1505 | 163.7996 | 168.1719 | 157.3408 | 149.6077 | 141.9953 | 136.3055 | 133.454 | 131.5644 | 130.085 | -1.2246 | -0.40149 | -1.021 | -0.43707
CO2 Emissions (non energy and non land use related) | 63.69 | 61.6237 | 55.5688 | 56.76 | 58.4315 | 57.2297 | 50.0119 | 48.7485 | 47.7129 | 46.5373 | 32.5664 | -1.3548 | 0.50361 | -1.5439 | -2.1221
Non-CO2 GHG emissions | 161.0169 | 128.9188 | 113.6986 | 109.0817 | 100.4422 | 94.0492 | 85.7318 | 82.6838 | 81.849 | 80.9039 | 80.1147 | -3.4197 | -1.232 | -1.5711 | -0.33824
TOTAL GHG emissions (excl. LULUCF) Index (1990=100) | 85.4798 | 80.6355 | 75.9745 | 74.8983 | 70.8844 | 68.7066 | 61.8934 | 56.4703 | 52.8318 | 48.4305 | 42.1927 | -1.1719 | -0.69107 | -1.3472 | -1.8976
Carbon Intensity indicators
Electricity and Steam production (t of CO2/MWh) | 0.50092 | 0.45817 | 0.42174 | 0.40969 | 0.41792 | 0.42498 | 0.36954 | 0.31855 | 0.28328 | 0.2217 | 0.141 | -1.7059 | -0.090894 | -1.2229 | -4.7032
Final energy demand (t of CO2/toe) | 2.2427 | 2.0785 | 2.0015 | 1.9982 | 1.9217 | 1.8542 | 1.7729 | 1.7176 | 1.6399 | 1.6081 | 1.5809 | -1.1313 | -0.40637 | -0.80259 | -0.5715
Industry | 2.2613 | 1.951 | 1.9046 | 1.8142 | 1.7892 | 1.6579 | 1.5376 | 1.412 | 1.2407 | 1.1902 | 1.1575 | -1.7024 | -0.6227 | -1.5045 | -1.4095
Residential | 1.8931 | 1.7442 | 1.6706 | 1.6684 | 1.5319 | 1.5408 | 1.4845 | 1.4761 | 1.4229 | 1.4035 | 1.38 | -1.2423 | -0.86282 | -0.31417 | -0.36418
Tertiary | 1.709 | 1.5823 | 1.4734 | 1.5227 | 1.3911 | 1.2568 | 1.1238 | 1.0632 | 1.0193 | 0.98535 | 0.94977 | -1.4718 | -0.57313 | -2.1118 | -0.83754
Transport | 2.8457 | 2.8425 | 2.8003 | 2.7987 | 2.7862 | 2.7705 | 2.7416 | 2.7125 | 2.681 | 2.6492 | 2.622 | -0.16075 | -0.050449 | -0.16099 | -0.2229
RES in Gross Final Energy Consumption (7) (in%) | 3.5676 | 6.7057 | 10.4688 | 13.4991 | 18.454 | 19.4935 | 21.3101 | 22.4697 | 24.6897 | 27.5786 | 29.344
RES-H&C share | 4.2044 | 6.7397 | 9.5772 | 10.5611 | 17.2615 | 17.7092 | 18.0571 | 19.0885 | 21.2886 | 22.203 | 23.2427
RES-E share | 6.0799 | 10.46 | 18.1023 | 29.4763 | 34.8651 | 36.7469 | 41.6471 | 42.9528 | 46.3226 | 54.363 | 57.3849
RES-T share (based on ILUC formula) | 0.76876 | 4.1831 | 6.8954 | 8.8351 | 10.3878 | 12.7268 | 15.4927 | 17.264 | 19.4628 | 23.2826 | 25.8276
MARKETS AND COMPETITIVENESS
Average Cost of Gross Electricity Generation (€'13/MWh) | 42.9919 | 50.9064 | 61.9109 | 85.7718 | 106.5088 | 102.7509 | 100.9519 | 92.5961 | 86.9749 | 86.5099 | 85.1666 | 3.7142 | 5.5752 | -0.5344 | -0.84657
Average Price of Electricity in Final demand sectors (€'13/MWh) | 131.7413 | 171.1397 | 163.8823 | 160.4465 | 169.5697 | 173.0875 | 173.3847 | 182.2212 | 183.4084 | 183.2316 | 182.835 | 2.2071 | 0.34173 | 0.22274 | 0.26571
Total energy-rel. and other mitigation costs (8) (in 000 M€13) | 225.5624 | 285.42 | 302.6594 | 289.9894 | 342.7045 | 358.4738 | 372.4646 | 383.357 | 392.8683 | 397.9572 | 407.1581 | 2.9838 | 1.2504 | 0.83621 | 0.44629
as % of GDP | 9.5166 | 11.6892 | 11.606 | 10.3949 | 11.5255 | 11.4664 | 11.4563 | 11.3709 | 11.1253 | 10.6975 | 10.4362
Source: PRIMES

## GR-A
SUMMARY ENERGY BALANCE AND INDICATORS (A) | [14 empty] | Greece: Reference scenario(REF2016)
| 2000 | 2005 | 2010 | 2015 | 2020 | 2025 | 2030 | 2035 | 2040 | 2045 | 2050 | '00-'10 | '10-'20 | '20-'30 | '30-'50
Annual % Change
Population (in million) | 10.9038 | 11.0737 | 11.1835 | 10.9538 | 10.6727 | 10.3591 | 10.0621 | 9.8039 | 9.5715 | 9.3471 | 9.109 | 0.25366 | -0.46645 | -0.58737 | -0.49633
GDP (in 000 M€13) | 189.7993 | 231.3492 | 232.1927 | 199.6816 | 207.2855 | 212.8327 | 224.5189 | 246.0876 | 267.7151 | 282.1098 | 295.9215 | 2.0365 | -1.1283 | 0.80182 | 1.3902
Gross Inland Consumption (ktoe) | 28292.2 | 31410.3 | 28725 | 26054.5557 | 25165.1768 | 23053.6495 | 20885.9415 | 21083.2476 | 20673.9152 | 19210.0681 | 18852.2414 | 0.15193 | -1.3144 | -1.8466 | -0.51091
Solids | 9037.8 | 8944.3 | 7863 | 6765.171 | 5608.2228 | 4573.0985 | 2943.3937 | 3070.5066 | 2347.9599 | 470.742 | 39.0183 | -1.3828 | -3.3229 | -6.2433 | -19.4397
Oil | 16084.7 | 18119.2 | 14973.7 | 12996.729 | 12165.5991 | 10928.5483 | 9728.4887 | 9409.5345 | 9121.919 | 8831.0036 | 8683.8551 | -0.71318 | -2.0554 | -2.2107 | -0.56636
Natural gas | 1704.5 | 2353.5 | 3234.5 | 2978.9431 | 3778.1821 | 3345.5563 | 3279.1407 | 3434.4103 | 3582.8232 | 3628.7369 | 3591.2836 | 6.6157 | 1.5658 | -1.4066 | 0.45568
Nuclear | 0 | 0 | 0 | 0 | 0 | 0 | 0 | 0 | 0 | 0 | 0 | 0 | 0 | 0 | 0
Electricity | -0.9 | 325 | 490.6 | 599.943 | 400.7973 | 245.6825 | 220.5435 | 176.2728 | 339.212 | 351.6233 | 324.0058 | 0 | -2.0014 | -5.7987 | 1.9419
Renewable energy forms | 1466.1 | 1668.3 | 2163.2 | 2713.7697 | 3212.3755 | 3960.7639 | 4714.3749 | 4992.5234 | 5282.0011 | 5927.9622 | 6214.0786 | 3.9665 | 4.0334 | 3.9106 | 1.3906
Energy Branch Consumption | 1634.2 | 1819.7 | 1839.1 | 1906.1047 | 1780.8266 | 1635.6221 | 1454.4285 | 1447.3773 | 1379.1618 | 1244.9099 | 1210.2672 | 1.1882 | -0.32147 | -2.0043 | -0.91465
Non-Energy Uses | 719 | 760.6 | 1108.3 | 824.2829 | 847.9888 | 836.1213 | 834.7574 | 877.7246 | 912.649 | 903.5629 | 910.989 | 4.4222 | -2.6416 | -0.15714 | 0.4379
SECURITY OF SUPPLY
Production (incl.recovery of products) (ktoe) | 10011.8 | 10325.5 | 9461.1 | 9026.8687 | 8311.4023 | 8075.985 | 7266.434 | 7692.4837 | 7229.1687 | 6039.1663 | 5922.9765 | -0.56416 | -1.2872 | -1.3346 | -1.0169
Solids | 8221.6 | 8538 | 7315.4 | 6430.207 | 5308.8292 | 4315.2906 | 2762.6806 | 2913.6233 | 2226.9657 | 406.8952 | 0.73792 | -1.161 | -3.1553 | -6.323 | -33.7274
Oil | 281.8 | 100.9 | 131.7 | 75.3982 | 73.1197 | 70.6618 | 68.2713 | 66.3804 | 0 | 0 | 0 | -7.3246 | -5.7145 | -0.68374 | -100
Natural gas | 42.3 | 18.3 | 7.6 | 0 | 0 | 0 | 0 | 0 | 0 | 0 | 0 | -15.7738 | -100 | 0 | 0
Nuclear | 0 | 0 | 0 | 0 | 0 | 0 | 0 | 0 | 0 | 0 | 0 | 0 | 0 | 0 | 0
Renewable energy sources | 1466.1 | 1668.3 | 2006.4 | 2521.2636 | 2929.4534 | 3690.0325 | 4435.4821 | 4712.48 | 5002.203 | 5632.2711 | 5922.2386 | 3.1871 | 3.8573 | 4.2354 | 1.4559
Hydro | 317.5 | 431.4 | 641.4 | 505.6706 | 507.5087 | 477.4934 | 479.6819 | 484.2636 | 483.1834 | 482.4044 | 482.2089 | 7.2849 | -2.3142 | -0.56232 | 0.026274
Biomass & Waste | 1009.4 | 1014.7 | 918.7 | 1156.5676 | 1334.5539 | 1405.3515 | 1492.1433 | 1559.5618 | 1625.9839 | 1755.2762 | 1739.794 | -0.9371 | 3.8045 | 1.1224 | 0.77072
Wind | 38.8 | 108.9 | 233.4 | 329.7436 | 447.8143 | 897.3518 | 1371.6208 | 1377.8202 | 1535.7032 | 1830.1608 | 1909.1721 | 19.6539 | 6.7332 | 11.8442 | 1.6671
Solar and others | 98.8 | 101 | 196.9 | 513.7343 | 624.2031 | 892.6664 | 1072.3955 | 1267.2013 | 1330.4582 | 1536.7976 | 1763.1444 | 7.1393 | 12.2298 | 5.5609 | 2.5172
Geothermal | 1.6 | 12.3 | 16 | 15.5475 | 15.3735 | 17.1694 | 19.6406 | 23.633 | 26.8742 | 27.632 | 27.9192 | 25.8925 | -0.39864 | 2.4798 | 1.7741
Net Imports (ktoe) | 22151.4 | 23497.7 | 21711.5 | 20056.7455 | 19917.5424 | 18010.127 | 16656.3649 | 16426.0655 | 16544.5694 | 16312.94 | 16104.8728 | -0.20039 | -0.8587 | -1.7722 | -0.16821
Solids | 768.6 | 364.2 | 400.7 | 334.964 | 299.3936 | 257.8079 | 180.7131 | 156.8833 | 120.9942 | 63.8468 | 38.2804 | -6.306 | -2.8725 | -4.9232 | -7.4664
Oil | 19695.2 | 20476.3 | 17432.7 | 15950.3893 | 15120.7099 | 13825.6891 | 12614.3235 | 12247.7343 | 12049.3799 | 11791.0836 | 11658.9314 | -1.2129 | -1.4128 | -1.796 | -0.39303
Crude oil and Feedstocks | 20595.5 | 19488.4 | 20632.5 | 24349.0451 | 23331.3686 | 21979.8001 | 20729.6547 | 20213.1089 | 19844.7677 | 19403.0915 | 19064.2745 | 0.017951 | 1.2369 | -1.1754 | -0.41787
Oil products | -900.3 | 987.9 | -3199.8 | -8398.6558 | -8210.6587 | -8154.111 | -8115.3312 | -7965.3746 | -7795.3878 | -7612.0079 | -7405.3431 | 13.5203 | 9.8817 | -0.11671 | -0.45672
Natural gas | 1688.5 | 2332.2 | 3230.7 | 2978.9431 | 3813.7195 | 3410.2162 | 3361.892 | 3565.1317 | 3755.1851 | 3810.6952 | 3791.8153 | 6.7037 | 1.6729 | -1.2531 | 0.60352
Electricity | -0.9 | 325 | 490.6 | 599.943 | 400.7973 | 245.6825 | 220.5435 | 176.2728 | 339.212 | 351.6233 | 324.0058 | 0 | -2.0014 | -5.7987 | 1.9419
Import Dependency (%) | 69.5109 | 68.5954 | 69.0677 | 68.9624 | 70.5572 | 69.0411 | 69.6255 | 68.1055 | 69.5918 | 72.9817 | 73.1114
ELECTRICITY
Gross Electricity generation by source (1) (GWhe) | 53425 | 59427 | 57367 | 54081.9907 | 58052.2838 | 57523.3534 | 54969.9706 | 58076.7931 | 57279.4588 | 57024.9091 | 58594.6184 | 0.71444 | 0.11882 | -0.54408 | 0.31979
Nuclear energy | 0 | 0 | 0 | 0 | 0 | 0 | 0 | 0 | 0 | 0 | 0 | 0 | 0 | 0 | 0
Solids | 34313 | 35543 | 30797 | 26751.4276 | 22885.1233 | 19611.4891 | 11963.2536 | 12644.4366 | 9364.0615 | 1821.4917 | 0 | -1.0752 | -2.9257 | -6.2806 | -100
Oil (including refinery gas) | 8885 | 9207 | 6089 | 4846.9683 | 5122.2384 | 2383.8602 | 130.5573 | 122.5812 | 125.7372 | 56.6264 | 59.1486 | -3.7083 | -1.7141 | -30.7158 | -3.8815
Gas (including derived gases) | 5920 | 8171 | 9830 | 8816.7107 | 13839.7435 | 11443.702 | 11285.9626 | 11389.3083 | 11642.4513 | 12619.6968 | 12576.4694 | 5.2018 | 3.4802 | -2.0192 | 0.54281
Biomass-waste | 163 | 222 | 319 | 195.3574 | 382.1255 | 659.9825 | 811.7013 | 1090.8479 | 1060.8185 | 1780.9311 | 1784.2372 | 6.945 | 1.822 | 7.8249 | 4.0166
Hydro (pumping excluded) | 3693 | 5017 | 7460 | 5879.8912 | 5901.2637 | 5552.2488 | 5577.6967 | 5630.9722 | 5618.4118 | 5609.3536 | 5607.0798 | 7.2842 | -2.3166 | -0.56232 | 0.026274
Wind | 451 | 1266 | 2714 | 3834.2276 | 5207.1429 | 10434.3232 | 15949.0791 | 16021.165 | 17857.0144 | 21280.9399 | 22199.6754 | 19.6584 | 6.7331 | 11.8442 | 1.6671
Solar | 0 | 1.1628 | 158.1395 | 3757.4079 | 4714.6465 | 7437.7476 | 9251.72 | 11177.4818 | 11610.9641 | 13855.8696 | 16368.008 | 0 | 40.4238 | 6.9738 | 2.8937
Geothermal and other renewables | 0 | -0.16279 | -0.13953 | 0 | 0 | 0 | 0 | 0 | 0 | 0 | 0 | 0 | -100 | 0 | 0
Other fuels (hydrogen, methanol) | 0 | 0 | 0 | 0 | 0 | 0 | 0 | 0 | 0 | 0 | 0 | 0 | 0 | 0 | 0
Net Generation Capacity (MWe) | 11211.7546 | 13208.4594 | 15889.395 | 19207.5468 | 19702.8068 | 22087.8443 | 23780.3235 | 24196.3436 | 24085.6999 | 25435.655 | 26514.3364 | 3.5484 | 2.1744 | 1.8988 | 0.54562
Nuclear energy | 0 | 0 | 0 | 0 | 0 | 0 | 0 | 0 | 0 | 0 | 0 | 0 | 0 | 0 | 0
Renewable energy | 3298 | 3598 | 4715 | 8145.7 | 9362.5106 | 12651.2701 | 15232.7909 | 16104.7909 | 16768.0359 | 18961.6394 | 20370.8855 | 3.639 | 7.1004 | 4.9878 | 1.4639
Hydro (pumping excluded) | 3072 | 3106 | 3215 | 3389 | 3578.7859 | 3578.7859 | 3578.7859 | 3578.7859 | 3578.7859 | 3578.7859 | 3578.7859 | 0.45602 | 1.0777 | 0 | 0
Wind | 226 | 491 | 1298 | 2151.7 | 2636.839 | 4306.073 | 6037.5939 | 6037.5939 | 6566.8389 | 7600.299 | 7884.41 | 19.1013 | 7.3448 | 8.6371 | 1.3434
Solar | 0 | 1 | 202 | 2605 | 3146.8857 | 4766.4112 | 5616.4112 | 6488.4112 | 6622.4112 | 7782.5545 | 8907.6896 | 0 | 31.5991 | 5.9639 | 2.3329
Other renewables (tidal etc.) | 0 | 0 | 0 | 0 | 0 | 0 | 0 | 0 | 0 | 0 | 0 | 0 | 0 | 0 | 0
Thermal power | 7913.7546 | 9610.4594 | 11174.395 | 11061.8468 | 10340.2963 | 9436.5743 | 8547.5326 | 8091.5527 | 7317.664 | 6474.0157 | 6143.4509 | 3.5104 | -0.77276 | -1.886 | -1.6377
of which cogeneration units | 195.3172 | 3051 | 588 | 284.1514 | 309.4468 | 315.9521 | 341.4714 | 389.7917 | 445.5357 | 575.5623 | 534.8145 | 11.6513 | -6.2177 | 0.98964 | 2.2686
of which CCS units | 0 | 0 | 0 | 0 | 0 | 0 | 0 | 0 | 0 | 0 | 0 | 0 | 0 | 0 | 0
Solids fired | 4453.83 | 4754.13 | 4312.3 | 3923.3 | 3030.0447 | 3099.8971 | 2844.9114 | 2833.6206 | 2833.6206 | 1404.6206 | 832.6206 | -0.32241 | -3.4674 | -0.62847 | -5.9586
Gas fired | 1156.8975 | 2203.3707 | 4188.8113 | 5061.8678 | 5305.937 | 5272.4072 | 4737.7002 | 4417.846 | 3827.0064 | 4416.2412 | 4897.3018 | 13.7312 | 2.3923 | -1.1264 | 0.1658
Oil fired | 2302.1069 | 2625.3431 | 2618.351 | 2021.9791 | 1823.8951 | 834.0813 | 732.8689 | 595.2843 | 408.5312 | 378.1728 | 153.3127 | 1.2955 | -3.5511 | -8.7143 | -7.5243
Biomass-waste fired | 0.9202 | 27.6156 | 54.9327 | 54.6999 | 180.4195 | 230.1887 | 232.0521 | 244.8017 | 248.5058 | 274.9811 | 260.2158 | 50.5202 | 12.6277 | 2.5487 | 0.57439
Hydrogen plants | 0 | 0 | 0 | 0 | 0 | 0 | 0 | 0 | 0 | 0 | 0 | 0 | 0 | 0 | 0
Geothermal heat | 0 | 0 | 0 | 0 | 0 | 0 | 0 | 0 | 0 | 0 | 0 | 0 | 0 | 0 | 0
Avg. Load factor of net power capacity (2) (%) | 50.3461 | 47.6638 | 38.3387 | 29.6025 | 31.4273 | 28.1653 | 25.4924 | 26.4926 | 26.4168 | 25.3173 | 25.066
Efficiency of gross thermal power generation (%) | 36.8726 | 37.0195 | 37.4911 | 38.6303 | 41.3829 | 42.7462 | 43.175 | 42.9669 | 43.6732 | 54.7878 | 58.4539
% of gross electricity from CHP | 2.1 | 7.7806 | 4.3 | 3.0026 | 3.444 | 2.9487 | 3.109 | 3.9333 | 4.3245 | 4.4805 | 6.6135
% of electricity from CCS | 0 | 0 | 0 | 0 | 0 | 0 | 0 | 0 | 0 | 0 | 0
% of carbon free (RES, nuclear) gross electricity generation | 8.0618 | 10.9479 | 18.5664 | 25.2707 | 27.9148 | 41.8687 | 57.4681 | 58.4062 | 63.1068 | 74.5763 | 78.4355
Fuel Inputs to Thermal Power Generation ( GWhe) | 11492 | 12343.5 | 10787.3491 | 9040.8244 | 8775.8714 | 6860.3013 | 4818.6807 | 5053.3242 | 4370.1971 | 2555.2603 | 2121.512 | -0.63077 | -2.0425 | -5.8189 | -4.0189
Solids | 8170 | 8694.2 | 7566.6 | 6557.6428 | 5412.982 | 4398.524 | 2816.9195 | 2971.5957 | 2271.4081 | 414.2514 | 0 | -0.76431 | -3.294 | -6.3228 | -100
Oil (including refinery gas) | 1978.3 | 1991.6 | 1278.4 | 1004.7169 | 1070.5016 | 504.4178 | 43.1296 | 40.4947 | 41.5327 | 14.9603 | 15.5615 | -4.2723 | -1.7592 | -27.4698 | -4.9693
Gas (including derived gases) | 1280.1 | 1605.3 | 1863.0491 | 1435.0105 | 2209.4542 | 1813.3537 | 1783.053 | 1819.9218 | 1854.5776 | 1829.6571 | 1811.1708 | 3.8241 | 1.7199 | -2.1214 | 0.078263
Biomass & Waste | 63.6 | 52.4 | 79.3 | 43.4543 | 82.9336 | 144.0057 | 175.5786 | 221.3119 | 202.6787 | 296.3916 | 294.7797 | 2.2308 | 0.44903 | 7.7889 | 2.6246
Geothermal heat | 0 | 0 | 0 | 0 | 0 | 0 | 0 | 0 | 0 | 0 | 0 | 0 | 0 | 0 | 0
Hydrogen - Methanol | 0 | 0 | 0 | 0 | 0 | 0 | 0 | 0 | 0 | 0 | 0 | 0 | 0 | 0 | 0
Fuel Input to other conversion processes | 22569.8 | 21628.6 | 22585.4 | 24150.3854 | 24139.0527 | 22820.5073 | 21638.1227 | 21139.8265 | 20715.6608 | 20321.6504 | 20015.2659 | 0.0069097 | 0.66749 | -1.0878 | -0.38905
Refineries | 22508.3 | 21535.8 | 22461.5 | 23941.117 | 23853.1474 | 22531.2437 | 21335.159 | 20825.0135 | 20386.6447 | 19959.4418 | 19626.5507 | -0.020812 | 0.60294 | -1.1094 | -0.4165
Biofuels and hydrogen production | 0 | 0 | 123.9 | 207.3159 | 279.1405 | 279.8396 | 291.6797 | 302.6225 | 315.8997 | 347.7827 | 373.4233 | 0 | 8.4614 | 0.44038 | 1.2429
District heating | 0 | 0 | 0 | 0 | 0 | 0 | 0 | 0 | 0 | 0 | 0 | 0 | 0 | 0 | 0
Derived gases, cokeries etc. | 61.5 | 92.8 | 1.4353e-12 | 1.9524 | 6.7648 | 9.424 | 11.284 | 12.1906 | 13.1164 | 14.4258 | 15.2919 | -95.6668 | 1750.6796 | 5.2497 | 1.5313
Source: PRIMES

## GR-B
SUMMARY ENERGY BALANCE AND INDICATORS (B) | [14 empty] | Greece: Reference scenario(REF2016)
| 2000 | 2005 | 2010 | 2015 | 2020 | 2025 | 2030 | 2035 | 2040 | 2045 | 2050 | '00-'10 | '10-'20 | '20-'30 | '30-'50
Annual % Change
TRANSPORT
Passenger transport activity (Gpkm) | 128.6786 | 153.2659 | 160.6101 | 163.7825 | 172.0831 | 177.3333 | 184.4484 | 193.0871 | 200.3307 | 206.7697 | 212.6394 | 2.2414 | 0.69236 | 0.69634 | 0.71368
Public road transport | 21.7 | 21.7 | 21.1 | 21.466 | 22.3438 | 22.6188 | 22.8856 | 23.1514 | 23.4122 | 23.5389 | 23.6749 | -0.28 | 0.57439 | 0.23987 | 0.1697
Private cars and motorcycles | 66.66 | 89.7 | 105.37 | 105.5307 | 107.5489 | 108.3471 | 110.1714 | 112.1391 | 113.5737 | 114.3402 | 114.9513 | 4.6852 | 0.20489 | 0.24121 | 0.21258
Rail | 3.076 | 3.354 | 3.0297 | 3.0676 | 3.32 | 3.5318 | 3.8203 | 4.1706 | 4.4553 | 4.705 | 4.9423 | -0.1514 | 0.91916 | 1.4135 | 1.2958
Aviation (3) | 29.9176 | 31.0516 | 23.8782 | 26.4318 | 31.5054 | 35.2824 | 39.715 | 45.3945 | 50.4235 | 55.4495 | 60.1852 | -2.2296 | 2.8107 | 2.3427 | 2.1002
Inland navigation | 7.325 | 7.4603 | 7.2322 | 7.2864 | 7.365 | 7.5532 | 7.856 | 8.2315 | 8.4661 | 8.736 | 8.8856 | -0.12746 | 0.18209 | 0.6475 | 0.61769
Freight transport activity (Gtkm) | 37.8009 | 33.8308 | 37.3207 | 37.3887 | 39.3528 | 40.7703 | 42.2329 | 43.9332 | 45.5742 | 46.8555 | 48.0644 | -0.12776 | 0.5316 | 0.70882 | 0.6488
Heavy goods and light commercial vehicles | 28.0982 | 24.1882 | 30.307 | 30.3036 | 31.9722 | 33.1966 | 34.3006 | 35.3511 | 36.3658 | 37.2495 | 38.1201 | 0.75963 | 0.53631 | 0.70544 | 0.52929
Rail | 0.427 | 0.613 | 0.614 | 0.62328 | 0.66618 | 0.69555 | 0.73043 | 0.77163 | 0.80404 | 0.83317 | 0.84938 | 3.6989 | 0.81898 | 0.92494 | 0.75724
Inland navigation | 9.2758 | 9.0296 | 6.3997 | 6.4619 | 6.7144 | 6.8782 | 7.2019 | 7.8104 | 8.4044 | 8.7728 | 9.0949 | -3.6435 | 0.48122 | 0.7033 | 1.1737
Energy demand in transport (ktoe) (4) | 7286.3 | 8173.7 | 8147.4063 | 7471.7133 | 7257.1987 | 6974.5185 | 6728.3598 | 6779.7381 | 6806.8095 | 6828.0616 | 6841.0033 | 1.1233 | -1.1504 | -0.75377 | 0.08305
Public road transport | 422.5184 | 438.4758 | 403.1248 | 402.6945 | 408.2989 | 398.2164 | 386.9978 | 379.3264 | 373.4115 | 367.5942 | 363.4424 | -0.46877 | 0.12761 | -0.53437 | -0.3135
Private cars and motorcycles | 3326.8682 | 4434.5137 | 4482.7836 | 4018.435 | 3698.4787 | 3366.2167 | 3074.4683 | 2974.1408 | 2910.2472 | 2838.43 | 2773.5032 | 3.027 | -1.9049 | -1.8309 | -0.51378
Heavy goods and light commercial vehicles | 1667.6133 | 1426.3105 | 1600.7971 | 1480.11 | 1488.9701 | 1466.0589 | 1438.5124 | 1430.0924 | 1423.6606 | 1418.6485 | 1424.2018 | -0.40808 | -0.72155 | -0.34416 | -0.049978
Rail | 49.4 | 45.7 | 24.3001 | 22.4163 | 23.4063 | 23.3306 | 23.4212 | 23.8249 | 23.8358 | 23.7294 | 23.4827 | -6.8489 | -0.37404 | 0.0063745 | 0.013105
Aviation | 1324.9 | 1181.1 | 919.3 | 936.0844 | 1016.2722 | 1089.5723 | 1155.9931 | 1294.9659 | 1379.2541 | 1470.534 | 1543.1926 | -3.5888 | 1.0079 | 1.2965 | 1.455
Inland navigation | 495 | 647.6 | 717.1008 | 611.9731 | 621.7726 | 631.1236 | 648.9669 | 677.3877 | 696.4003 | 709.1256 | 713.1807 | 3.7761 | -1.4163 | 0.42899 | 0.47288
By transport activity
Passenger transport | 5530.1224 | 6459.8912 | 6297.3547 | 5783.7081 | 5553.1272 | 5289.8674 | 5063.4593 | 5107.3947 | 5126.2261 | 5144.8371 | 5146.3441 | 1.3077 | -1.2498 | -0.91887 | 0.081216
Freight transport | 1756.1776 | 1713.8088 | 1850.0516 | 1688.0052 | 1704.0716 | 1684.6511 | 1664.9005 | 1672.3434 | 1680.5833 | 1683.2245 | 1694.6592 | 0.5221 | -0.81856 | -0.23228 | 0.088621
Other indicators
Electricity in road transport (%) | 0 | 0 | 0 | 0.0083845 | 0.22215 | 0.48248 | 0.95734 | 1.362 | 1.694 | 2.063 | 2.3493
Biofuels in total fuels (excl.hydrogen and electricity) (%) | 0 | 0 | 1.5387 | 2.8025 | 3.9422 | 4.1355 | 4.4704 | 4.5676 | 4.657 | 4.9714 | 5.0979
ENERGY EFFICIENCY
Primary energy consumption | 27573.2 | 30649.7 | 27616.7 | 25230.2729 | 24317.188 | 22217.5282 | 20051.1841 | 20205.523 | 19761.2662 | 18306.5052 | 17941.2524 | 0.015765 | -1.2643 | -1.9105 | -0.55439
Final Energy Demand | 18676.3 | 20957.9 | 19197.3509 | 17485.6037 | 17105.0705 | 16398.059 | 15634.698 | 15677.2765 | 15738.5433 | 15720.1303 | 15657.4372 | 0.27555 | -1.1473 | -0.8948 | 0.007267
by sector
Industry | 4450.3 | 4160.7 | 3671.7509 | 3224.0289 | 3312.9625 | 3192.9596 | 2900.1653 | 2917.2261 | 2963.6164 | 2974.8654 | 2875.4384 | -1.9047 | -1.023 | -1.3219 | -0.042804
Energy intensive industries | 2736.5 | 2587.9 | 2426.5509 | 2156.8105 | 2198.1212 | 2093.7379 | 1821.3703 | 1872.6176 | 1877.0669 | 1878.7627 | 1775.7159 | -1.1949 | -0.98381 | -1.8626 | -0.12685
Other industrial sectors | 1713.8 | 1572.8 | 1245.2 | 1067.2185 | 1114.8413 | 1099.2217 | 1078.7951 | 1044.6085 | 1086.5495 | 1096.1027 | 1099.7225 | -3.1437 | -1.0997 | -0.32813 | 0.096112
Residential | 4502.2 | 5509.6 | 4615.1 | 4351.4793 | 4275.006 | 4083.9466 | 3940.5105 | 3851.9135 | 3760.6532 | 3661.4963 | 3625.0169 | 0.24798 | -0.76256 | -0.81144 | -0.41639
Tertiary | 2426.4 | 3099.8 | 2752.4 | 2426.0965 | 2246.5532 | 2132.6063 | 2050.8705 | 2112.6537 | 2190.8633 | 2238.284 | 2297.8325 | 1.2686 | -2.0103 | -0.90719 | 0.57013
Transport(5) | 7297.4 | 8187.8 | 8158.1 | 7483.999 | 7270.5489 | 6988.5465 | 6743.1517 | 6795.4832 | 6823.4104 | 6845.4846 | 6859.1495 | 1.1212 | -1.1452 | -0.75022 | 0.085317
by fuel
Solids | 890.9 | 457.7 | 301.5 | 207.5282 | 195.2408 | 174.5745 | 126.4742 | 98.9109 | 76.5518 | 56.4906 | 39.0183 | -10.2683 | -4.2523 | -4.249 | -5.7105
Oil | 12743.8 | 14412.6 | 12109.8 | 10306.6672 | 9478.4735 | 8892.1536 | 8267.1103 | 7960.6176 | 7680.4935 | 7487.2085 | 7343.4266 | -0.509 | -2.4202 | -1.3581 | -0.59065
Gas | 257.4 | 586.3 | 981.6509 | 1018.228 | 1028.8288 | 995.8288 | 939.0192 | 1033.2452 | 1141.7063 | 1190.1049 | 1172.9908 | 14.3233 | 0.47051 | -0.90925 | 1.1186
Electricity | 3710.1 | 4376.9 | 4567.5 | 4397.4736 | 4582.583 | 4471.6628 | 4342.4085 | 4546.6224 | 4669.991 | 4743.8303 | 4848.6975 | 2.1008 | 0.032973 | -0.53689 | 0.55293
Heat (from CHP and District Heating) | 28 | 48.9 | 46.4 | 43.8937 | 50.7999 | 59.7573 | 71.2428 | 89.6446 | 99.6719 | 97.2652 | 98.866 | 5.1807 | 0.91006 | 3.4398 | 1.6519
Renewable energy forms | 1046.1 | 1075.5 | 1190.5 | 1509.8117 | 1761.8946 | 1792.8426 | 1873.2726 | 1928.8593 | 2043.255 | 2106.6791 | 2099.0134 | 1.3014 | 3.998 | 0.61486 | 0.57052
Other | 0 | 0 | 0 | 2.0014 | 7.25 | 11.2392 | 15.1704 | 19.3765 | 26.8739 | 38.5517 | 55.4246 | 0 | 0 | 7.6628 | 6.6928
Energy intensity indicators
Gross Inl. Cons./GDP (toe/M€13) | 149.0638 | 135.7701 | 123.7119 | 130.4805 | 121.4034 | 108.3182 | 93.0253 | 85.6737 | 77.2236 | 68.0943 | 63.7069 | -1.8469 | -0.18818 | -2.6273 | -1.8751
Industry (Energy on Value added, index 2000=100) | 100 | 88.024 | 101.4002 | 98.8832 | 97.7356 | 92.2036 | 80.2033 | 74.3218 | 69.9888 | 67.0395 | 61.9834 | 0.13914 | -0.36742 | -1.9576 | -1.2802
Residential (Energy on Private Income, index 2000=100) | 100 | 99.3471 | 80.0035 | 88.2292 | 87.8839 | 82.6222 | 76.7934 | 69.9297 | 64.1283 | 60.6665 | 59.0357 | -2.2063 | 0.9439 | -1.3399 | -1.3063
Tertiary (Energy on Value added, index 2000=100) | 100 | 100.6832 | 86.145 | 88.0664 | 78.3964 | 72.2601 | 65.6331 | 61.5603 | 58.547 | 56.7143 | 55.4823 | -1.4803 | -0.93811 | -1.7613 | -0.83656
Passenger transport (toe/Mpkm) (6) | 40.4318 | 39.9571 | 36.8448 | 33.0138 | 29.7755 | 27.3697 | 25.0697 | 24.0184 | 23.069 | 22.2549 | 21.5047 | -0.92474 | -2.1077 | -1.7056 | -0.764
Freight transport (toe/Mtkm) | 46.4586 | 50.6582 | 49.5717 | 45.1475 | 43.3024 | 41.3205 | 39.4218 | 38.0656 | 36.8757 | 35.9238 | 35.2581 | 0.65069 | -1.343 | -0.93448 | -0.55657
DECARBONISATION
TOTAL GHG emissions (Mt of CO2 eq.) | 133.3423 | 139.617 | 121.4033 | 105.7326 | 96.5605 | 85.0826 | 71.6568 | 70.9047 | 66.6883 | 55.8927 | 52.6103 | -0.93363 | -2.2635 | -2.9388 | -1.533
of which ETS sectors (2013 scope) GHG emissions |  | 77.2469 | 64.8637 | 57.2926 | 52.8927 | 44.5878 | 34.3547 | 34.5598 | 30.9093 | 21.0337 | 18.2692 |  | -2.0196 | -4.2235 | -3.1083
of which ESD sectors (2013 scope) GHG emissions |  | 62.3701 | 56.5396 | 48.44 | 43.6678 | 40.4949 | 37.3022 | 36.3449 | 35.779 | 34.8591 | 34.3411 |  | -2.5502 | -1.5633 | -0.41269
CO2 Emissions (energy related) | 98.3844 | 106.3916 | 92.134 | 79.5585 | 72.9108 | 62.7269 | 50.3702 | 50.257 | 45.8058 | 35.2044 | 32.3725 | -0.65423 | -2.3129 | -3.6308 | -2.1862
Power generation/District heating | 52.0546 | 55.6015 | 47.9041 | 40.9019 | 36.9525 | 28.8867 | 19.0543 | 19.941 | 16.3652 | 6.5102 | 4.303 | -0.82746 | -2.5623 | -6.4088 | -7.1699
Energy Branch | 3.0589 | 3.3893 | 3.5689 | 3.8895 | 3.5567 | 3.3373 | 3.0444 | 2.9667 | 2.8669 | 2.7179 | 2.6822 | 1.5541 | -0.034254 | -1.5433 | -0.63123
Industry | 10.4371 | 8.8724 | 7.184 | 6.1587 | 5.9674 | 5.3484 | 4.4586 | 3.8182 | 3.4135 | 3.1698 | 2.8343 | -3.6662 | -1.8383 | -2.8727 | -2.2398
Residential | 7.5971 | 9.8665 | 6.6852 | 5.0277 | 4.3373 | 4.0787 | 3.6799 | 3.3285 | 3.02 | 2.7867 | 2.6545 | -1.2705 | -4.2342 | -1.6301 | -1.6199
Tertiary | 3.4241 | 4.267 | 2.7817 | 1.8448 | 1.2055 | 1.0302 | 0.90221 | 0.91446 | 0.8784 | 0.85538 | 0.81652 | -2.0563 | -8.0216 | -2.8564 | -0.49776
Transport | 21.8127 | 24.3948 | 24.0101 | 21.7359 | 20.8914 | 20.0456 | 19.2307 | 19.2881 | 19.2618 | 19.1644 | 19.082 | 0.96444 | -1.3817 | -0.82487 | -0.03882
CO2 Emissions (non energy and non land use related) | 8.9068 | 9.6014 | 6.6229 | 6.8455 | 6.7042 | 6.9308 | 7.237 | 6.5527 | 6.6966 | 6.7593 | 6.1372 | -2.9193 | 0.12203 | 0.7676 | -0.82078
Non-CO2 GHG emissions | 26.051 | 23.624 | 22.6463 | 19.3286 | 16.9455 | 15.4249 | 14.0497 | 14.0951 | 14.1859 | 13.929 | 14.1006 | -1.3908 | -2.8583 | -1.8566 | 0.018075
TOTAL GHG emissions (excl. LULUCF) Index (1990=100) | 124.1004 | 129.9402 | 112.9889 | 98.4043 | 89.868 | 79.1856 | 66.6903 | 65.9903 | 62.0662 | 52.0188 | 48.9639 | -0.93363 | -2.2635 | -2.9388 | -1.533
Carbon Intensity indicators
Electricity and Steam production (t of CO2/MWh) | 0.96862 | 0.92693 | 0.82741 | 0.74922 | 0.62952 | 0.49498 | 0.33979 | 0.33495 | 0.27742 | 0.1109 | 0.071368 | -1.5634 | -2.6965 | -5.98 | -7.5057
Final energy demand (t of CO2/toe) | 2.3169 | 2.2617 | 2.1181 | 1.9883 | 1.8943 | 1.8602 | 1.8083 | 1.7445 | 1.6884 | 1.6524 | 1.6214 | -0.89329 | -1.1104 | -0.46365 | -0.54381
Industry | 2.3453 | 2.1324 | 1.9566 | 1.9103 | 1.8012 | 1.675 | 1.5374 | 1.3089 | 1.1518 | 1.0655 | 0.98569 | -1.7958 | -0.82374 | -1.5716 | -2.1979
Residential | 1.6874 | 1.7908 | 1.4486 | 1.1554 | 1.0146 | 0.99871 | 0.93387 | 0.86411 | 0.80305 | 0.76108 | 0.73228 | -1.5148 | -3.4983 | -0.82539 | -1.2085
Tertiary | 1.4112 | 1.3765 | 1.0106 | 0.76039 | 0.5366 | 0.48308 | 0.43992 | 0.43285 | 0.40094 | 0.38216 | 0.35534 | -3.2832 | -6.1346 | -1.967 | -1.0618
Transport | 2.9891 | 2.9794 | 2.9431 | 2.9043 | 2.8734 | 2.8684 | 2.8519 | 2.8384 | 2.8229 | 2.7996 | 2.782 | -0.155 | -0.2393 | -0.075215 | -0.12403
RES in Gross Final Energy Consumption (7) (in%) | 7.1604 | 6.979 | 9.682 | 14.4173 | 18.4161 | 23.5877 | 29.5789 | 31.4387 | 33.4913 | 37.8117 | 40.037
RES-H&C share | 13.6064 | 12.7879 | 17.3649 | 24.8045 | 29.8896 | 32.6494 | 36.7513 | 39.7012 | 42.8711 | 44.975 | 46.4995
RES-E share | 7.2489 | 8.214 | 12.3078 | 22.3872 | 25.8447 | 39.9087 | 55.0162 | 56.5607 | 59.2245 | 69.853 | 74.0253
RES-T share (based on ILUC formula) | 0.040599 | 0.02974 | 1.8787 | 1.4227 | 10.2087 | 11.4177 | 14.2167 | 15.9128 | 17.7149 | 21.0479 | 23.1546
MARKETS AND COMPETITIVENESS
Average Cost of Gross Electricity Generation (€'13/MWh) | 59.6075 | 62.9937 | 72.0284 | 84.9765 | 96.9925 | 98.9586 | 100.0154 | 91.8892 | 87.3827 | 71.8678 | 64.2288 | 1.9108 | 3.0204 | 0.30738 | -2.19
Average Price of Electricity in Final demand sectors (€'13/MWh) | 74.1092 | 78.1293 | 108.0591 | 123.7444 | 137.1855 | 145.74 | 154.8914 | 153.9897 | 148.7445 | 152.8467 | 154.3544 | 3.8434 | 2.4153 | 1.2213 | -0.017363
Total energy-rel. and other mitigation costs (8) (in 000 M€13) | 15.2083 | 20.2424 | 26.7449 | 26.6039 | 31.3656 | 32.7509 | 34.1652 | 35.927 | 37.3991 | 38.8615 | 39.8862 | 5.8074 | 1.6064 | 0.85863 | 0.77711
as % of GDP | 8.0129 | 8.7497 | 11.5184 | 13.3231 | 15.1316 | 15.3881 | 15.2171 | 14.5993 | 13.9697 | 13.7753 | 13.4786
Source: PRIMES

## HU-A
SUMMARY ENERGY BALANCE AND INDICATORS (A) | [14 empty] | Hungary: Reference scenario(REF2016)
| 2000 | 2005 | 2010 | 2015 | 2020 | 2025 | 2030 | 2035 | 2040 | 2045 | 2050 | '00-'10 | '10-'20 | '20-'30 | '30-'50
Annual % Change
Population (in million) | 10.2216 | 10.0975 | 10.0143 | 9.8558 | 9.795 | 9.7396 | 9.6717 | 9.5941 | 9.5133 | 9.4332 | 9.3409 | -0.2047 | -0.22118 | -0.12664 | -0.17386
GDP (in 000 M€13) | 82.9665 | 101.746 | 100.5932 | 107.4792 | 117.129 | 130.9163 | 145.0246 | 158.0033 | 168.9412 | 179.5676 | 192.3194 | 1.9451 | 1.5336 | 2.1593 | 1.4213
Gross Inland Consumption (ktoe) | 25298.1 | 27611.3 | 25811 | 23493.3765 | 24211.5649 | 25202.8776 | 27053.9407 | 26521.4359 | 26928.6808 | 27124.6874 | 27434.811 | 0.20092 | -0.63766 | 1.1162 | 0.069924
Solids | 3850.2 | 3031.2 | 2730.4 | 2634.8954 | 2084.843 | 1407.6718 | 1190.1623 | 430.8157 | 355.3407 | 286.6844 | 256.3464 | -3.3784 | -2.6615 | -5.4518 | -7.3893
Oil | 6963.8 | 7114.8 | 6699 | 6270.8633 | 6320.4401 | 6630.3312 | 6898.1394 | 7153.5923 | 7282.5386 | 7407.377 | 7589.8349 | -0.38692 | -0.58001 | 0.87846 | 0.47893
Natural gas | 9656.7 | 12094 | 9815.6 | 7786.1369 | 8602.4423 | 7434.8649 | 7111.1153 | 8115.0526 | 7898.8072 | 7862.9419 | 7986.3638 | 0.16334 | -1.3106 | -1.8859 | 0.58207
Nuclear | 3672.3 | 3584.5 | 4077.6 | 3666.18 | 3676.6982 | 6044.5335 | 8412.3689 | 6611.5372 | 6660.902 | 6660.902 | 6660.902 | 1.0524 | -1.0296 | 8.6291 | -1.1605
Electricity | 295.8 | 535.4 | 446.7 | 1203.8844 | 861.9554 | 827.1348 | 412.2284 | 367.2521 | 405.3284 | 480.5813 | 461.8137 | 4.2082 | 6.794 | -7.1108 | 0.56954
Renewable energy forms | 859.3 | 1251.4 | 2041.7 | 1931.4164 | 2665.1859 | 2858.3413 | 3029.9264 | 3843.1861 | 4325.7638 | 4426.2006 | 4479.5501 | 9.0397 | 2.7007 | 1.2909 | 1.9742
Energy Branch Consumption | 1163.7 | 1062.1 | 1094.5 | 1028.6108 | 947.0929 | 942.5793 | 985.4347 | 898.8178 | 914.7266 | 920.1189 | 934.9055 | -0.61119 | -1.4361 | 0.39765 | -0.26284
Non-Energy Uses | 1587 | 2168.9 | 1974.2 | 2274.8603 | 2502.3757 | 2819.9159 | 3165.064 | 3412.4455 | 3556.9565 | 3669.7427 | 3788.4203 | 2.2072 | 2.3991 | 2.3771 | 0.90293
SECURITY OF SUPPLY
Production (incl.recovery of products) (ktoe) | 11598.3 | 10371.9 | 11065.2 | 10244.4914 | 9828.0332 | 10690.6706 | 13105.042 | 10809.6833 | 11359.5716 | 11468.6598 | 11533.0126 | -0.46943 | -1.1787 | 2.9194 | -0.63688
Solids | 2892.9 | 1748.1 | 1593.3 | 1793.9952 | 1327.8318 | 643.9212 | 613.9991 | 4.0673 | 3.5409 | 3.3218 | 3.3118 | -5.7901 | -1.8061 | -7.4231 | -22.9815
Oil | 1698.7 | 1457.2 | 1149.7 | 794.8192 | 619.4284 | 288.3711 | 208.7313 | 0 | 0 | 0 | 0 | -3.8284 | -5.9972 | -10.3068 | -100
Natural gas | 2475.1 | 2330.7 | 2234.9 | 1857.2083 | 1202.6308 | 526.0732 | 498.3811 | 0 | 0 | 0 | 0 | -1.0157 | -6.0088 | -8.4322 | -100
Nuclear | 3672.3 | 3584.5 | 4077.6 | 3666.18 | 3676.6982 | 6044.5335 | 8412.3689 | 6611.5372 | 6660.902 | 6660.902 | 6660.902 | 1.0524 | -1.0296 | 8.6291 | -1.1605
Renewable energy sources | 859.3 | 1251.4 | 2009.7 | 2132.2886 | 3001.4441 | 3187.7715 | 3371.5616 | 4194.0788 | 4695.1286 | 4804.4359 | 4868.7988 | 8.8676 | 4.0926 | 1.1696 | 1.8543
Hydro | 15.3 | 17.4 | 16.2 | 19.922 | 19.922 | 19.922 | 19.922 | 19.922 | 20.2642 | 62.8782 | 92.1726 | 0.57322 | 2.0897 | 0 | 7.9601
Biomass & Waste | 758 | 1144.6 | 1843.5 | 1904.9626 | 2622.0553 | 2610.2857 | 2534.5516 | 2599.0265 | 2695.7036 | 2723.0242 | 2728.6059 | 9.2943 | 3.5857 | -0.33884 | 0.36955
Wind | 0 | 0.9 | 45.9 | 50.3329 | 76.5794 | 76.5794 | 76.5794 | 206.9011 | 249.9923 | 271.665 | 306.3296 | 0 | 5.2519 | 0 | 7.1776
Solar and others | 0 | 1.9 | 5.5 | 9.0918 | 45.959 | 75.2123 | 78.3306 | 106.269 | 152.1063 | 180.3389 | 236.1554 | 0 | 23.6519 | 5.4766 | 5.6728
Geothermal | 86 | 86.6 | 98.6 | 147.9793 | 236.9284 | 405.7721 | 662.178 | 1261.9602 | 1577.0623 | 1566.5296 | 1505.5352 | 1.3766 | 9.1626 | 10.8245 | 4.1923
Net Imports (ktoe) | 13956 | 17421.3 | 14988.3 | 13248.8851 | 14383.5316 | 14512.207 | 13948.8987 | 15711.7526 | 15569.1093 | 15656.0276 | 15901.7984 | 0.71616 | -0.41101 | -0.30636 | 0.65731
Solids | 1086.9 | 1298.8 | 1143.1 | 840.9002 | 757.0112 | 763.7506 | 576.1631 | 426.7484 | 351.7998 | 283.3626 | 253.0346 | 0.50542 | -4.0374 | -2.6929 | -4.0308
Oil | 5290.7 | 5779.6 | 5637.1 | 5476.0441 | 5701.0118 | 6341.9601 | 6689.4081 | 7153.5923 | 7282.5386 | 7407.377 | 7589.8349 | 0.63621 | 0.1128 | 1.6117 | 0.63342
Crude oil and Feedstocks | 5886.9 | 5987.8 | 5805.6 | 5273.1281 | 5504.9762 | 6091.629 | 6391.4295 | 6828.0586 | 6964.7702 | 7105.288 | 7299.5087 | -0.13897 | -0.53029 | 1.5043 | 0.66646
Oil products | -596.2 | -208.2 | -168.5 | 202.916 | 196.0356 | 250.3311 | 297.9786 | 325.5336 | 317.7684 | 302.089 | 290.3262 | -11.8706 | 0 | 4.2762 | -0.13
Natural gas | 7282.6 | 9807.5 | 7726.3 | 5928.9286 | 7399.8115 | 6908.7917 | 6612.7343 | 8115.0526 | 7898.8072 | 7862.9419 | 7986.3638 | 0.59317 | -0.43082 | -1.1183 | 0.94816
Electricity | 295.8 | 535.4 | 446.7 | 1203.8844 | 861.9554 | 827.1348 | 412.2284 | 367.2521 | 405.3284 | 480.5813 | 461.8137 | 4.2082 | 6.794 | -7.1108 | 0.56954
Import Dependency (%) | 55.1662 | 63.0948 | 58.0694 | 56.3941 | 59.4077 | 57.5815 | 51.5596 | 59.2417 | 57.8161 | 57.7187 | 57.9621
ELECTRICITY
Gross Electricity generation by source (1) (GWhe) | 35191 | 35756 | 37371 | 27859.1684 | 33045.3246 | 35947.749 | 41924.5958 | 43186.4709 | 45270.5346 | 46770.4243 | 48604.7348 | 0.60286 | -1.2226 | 2.4085 | 0.74198
Nuclear energy | 14180 | 13834 | 15761 | 15086.7967 | 15024.0547 | 24705.6585 | 34387.2623 | 26976.6107 | 28346.139 | 28346.139 | 28346.139 | 1.0627 | -0.47772 | 8.6328 | -0.96133
Solids | 9590 | 7023 | 6234 | 6436.2172 | 4940.0974 | 2223.6873 | 2112.9715 | 0.11099 | 0 | 0 | 0 | -4.2156 | -2.2995 | -8.1422 | -100
Oil (including refinery gas) | 4404 | 455 | 490 | 51.8838 | 0 | 0 | 0 | 0 | 0 | 0 | 0 | -19.7149 | -100 | 0 | 0
Gas (including derived gases) | 6719 | 12502 | 11714 | 3382.8769 | 9556.8105 | 5394.5441 | 2219.068 | 11015.2564 | 10740.9521 | 11122.6917 | 11375.6503 | 5.7158 | -2.0147 | -13.5857 | 8.5151
Biomass-waste | 120 | 1730 | 2449 | 2014.9188 | 2240.5446 | 2340.0418 | 1921.4766 | 2395.2603 | 2722.3117 | 2971.3784 | 3558.3458 | 35.2013 | -0.88566 | -1.5245 | 3.129
Hydro (pumping excluded) | 178 | 202 | 188 | 231.6508 | 231.6508 | 231.6508 | 231.6508 | 231.6508 | 235.6298 | 731.1418 | 1071.7741 | 0.54808 | 2.1098 | 0 | 7.9601
Wind | 0 | 10 | 534 | 585.2659 | 890.4584 | 890.4584 | 890.4584 | 2405.8269 | 2906.8872 | 3158.8956 | 3561.9727 | 0 | 5.2464 | 0 | 7.1776
Solar | 0 | 0 | 1.1628 | 32.0583 | 96.7082 | 96.7082 | 96.7082 | 96.7547 | 253.6147 | 375.1777 | 625.8529 | 0 | 55.5952 | 0 | 9.7869
Geothermal and other renewables | 0 | 0 | -0.16279 | 37.5 | 65 | 65 | 65 | 65 | 65 | 65 | 65 | 0 | 0 | 0 | 0
Other fuels (hydrogen, methanol) | 0 | 0 | 0 | 0 | 0 | 0 | 0 | 0 | 0 | 0 | 0 | 0 | 0 | 0 | 0
Net Generation Capacity (MWe) | 8589.4367 | 8296.6723 | 8291.7734 | 7494.5729 | 7075.4014 | 7666.1487 | 8463.0862 | 8440.1022 | 8855.7856 | 9771.3128 | 10092.9672 | -0.35207 | -1.5739 | 1.807 | 0.88451
Nuclear energy | 1920 | 1920 | 1920 | 1960 | 1960 | 3221 | 4482 | 3522 | 3692 | 3692 | 3692 | 0 | 0.20641 | 8.6229 | -0.96482
Renewable energy | 48 | 66 | 348 | 431.0955 | 639.534 | 639.534 | 639.534 | 1290.734 | 1624.5639 | 1999.0344 | 2474.5554 | 21.9084 | 6.2743 | 0 | 6.9995
Hydro (pumping excluded) | 48 | 49 | 53 | 57 | 57 | 57 | 57 | 57 | 58 | 182.5316 | 267.0579 | 0.99583 | 0.73025 | 0 | 8.028
Wind | 0 | 17 | 293 | 329.0955 | 476.5775 | 476.5775 | 476.5775 | 1127.7775 | 1317.1775 | 1456.5415 | 1615.9933 | 0 | 4.9848 | 0 | 6.2956
Solar | 0 | 0 | 2 | 45 | 105.9566 | 105.9566 | 105.9566 | 105.9566 | 249.3864 | 359.9613 | 591.5042 | 0 | 48.7338 | 0 | 8.9787
Other renewables (tidal etc.) | 0 | 0 | 0 | 0 | 0 | 0 | 0 | 0 | 0 | 0 | 0 | 0 | 0 | 0 | 0
Thermal power | 6621.4367 | 6310.6723 | 6023.7734 | 5103.4774 | 4475.8674 | 3805.6147 | 3341.5521 | 3627.3682 | 3539.2217 | 4080.2784 | 3926.4118 | -0.94152 | -2.9265 | -2.8804 | 0.80971
of which cogeneration units | 1464.4091 | 2047 | 1862 | 1143.7814 | 1574.9338 | 1080.349 | 1573.7423 | 1103.1174 | 939.2459 | 1474.1837 | 1422.0777 | 2.4311 | -1.6604 | -0.007568 | -0.50541
of which CCS units | 0 | 0 | 0 | 0 | 0 | 0 | 0 | 0 | 0 | 0 | 0 | 0 | 0 | 0 | 0
Solids fired | 1746.578 | 1380.363 | 1154.953 | 1136.753 | 673.6982 | 407.1782 | 395.9852 | 3.413 | 3.413 | 3.413 | 3.413 | -4.0516 | -5.2476 | -5.1753 | -21.1552
Gas fired | 4160.4525 | 4621.7977 | 4604.5466 | 3496.2966 | 3383.8434 | 2978.3375 | 2531.1948 | 3207.7296 | 3093.4391 | 3607.3841 | 3482.6536 | 1.0194 | -3.0334 | -2.8615 | 1.6083
Oil fired | 601.9861 | 175.8557 | 91.3057 | 91.3057 | 10.7833 | 10.7833 | 5.0564 | 5.0564 | 4.1834 | 0 | 0 | -17.1884 | -19.2346 | -7.2937 | -100
Biomass-waste fired | 112.4201 | 132.6559 | 172.9681 | 349.1221 | 355.5425 | 357.3157 | 357.3157 | 359.1691 | 386.1861 | 417.4812 | 388.3452 | 4.4028 | 7.4713 | 0.049762 | 0.41724
Hydrogen plants | 0 | 0 | 0 | 0 | 0 | 0 | 0 | 0 | 0 | 0 | 0 | 0 | 0 | 0 | 0
Geothermal heat | 0 | 0 | 0 | 30 | 52 | 52 | 52 | 52 | 52 | 52 | 52 | 0 | 0 | 0 | 0
Avg. Load factor of net power capacity (2) (%) | 42.8728 | 45.7066 | 47.6527 | 39.2773 | 50.3106 | 50.6391 | 53.4559 | 55.9146 | 55.792 | 52.2984 | 52.6496
Efficiency of gross thermal power generation (%) | 29.8118 | 32.7952 | 34.1128 | 37.2643 | 40.5996 | 38.8993 | 32.5519 | 47.9151 | 48.4431 | 50.6227 | 51.877
% of gross electricity from CHP | 13.4745 | 19.133 | 19.6 | 14.3748 | 13.8465 | 9.9834 | 7.6131 | 10.2356 | 10.121 | 13.146 | 15.679
% of electricity from CCS | 0 | 0 | 0 | 0 | 0 | 0 | 0 | 0 | 0 | 0 | 0
% of carbon free (RES, nuclear) gross electricity generation | 41.1412 | 44.1213 | 50.6623 | 64.5683 | 56.1302 | 78.8075 | 89.6671 | 74.4935 | 76.2739 | 76.2185 | 76.5956
Fuel Inputs to Thermal Power Generation ( GWhe) | 6008.7 | 5692 | 5264.6 | 2751.7315 | 3559.1784 | 2215.9803 | 1669.3118 | 2418.661 | 2401.6444 | 2405.4022 | 2486.4843 | -1.3133 | -3.8391 | -7.2917 | 2.0123
Solids | 2755.1 | 1924.2 | 1646.1 | 1611.4972 | 1254.0733 | 576.7144 | 549.7145 | 0.025479 | 0 | 0 | 0 | -5.0201 | -2.6835 | -7.9166 | -100
Oil (including refinery gas) | 1051.9 | 155.2 | 137.6 | 14.9753 | 0 | 0 | 0 | 0 | 0 | 0 | 0 | -18.4048 | -100 | 0 | 0
Gas (including derived gases) | 2140.3 | 3078.5 | 2704.4 | 656.716 | 1596.1011 | 910.4139 | 495.2827 | 1727.5819 | 1636.6713 | 1610.1455 | 1657.9368 | 2.3669 | -5.1365 | -11.0432 | 6.2272
Biomass & Waste | 61.4 | 534.1 | 776.5 | 436.293 | 653.104 | 672.952 | 568.4146 | 635.1536 | 709.073 | 739.3567 | 772.6475 | 28.8835 | -1.7157 | -1.3793 | 1.5467
Geothermal heat | 0 | 0 | 0 | 32.25 | 55.9 | 55.9 | 55.9 | 55.9 | 55.9 | 55.9 | 55.9 | 0 | 0 | -1.1102e-14 | 0
Hydrogen - Methanol | 0 | 0 | 0 | 0 | 0 | 0 | 0 | 0 | 0 | 0 | 0 | 0 | 0 | 0 | 0
Fuel Input to other conversion processes | 12945.8 | 13164.9 | 14440.6 | 12780.7885 | 12806.4569 | 15408.2354 | 18071.1597 | 16759.163 | 17109.2682 | 17235.2259 | 17374.3333 | 1.0987 | -1.1938 | 3.5037 | -0.19642
Refineries | 7638.4 | 8118.3 | 8426.8 | 6996.7959 | 7094.0495 | 7392.6277 | 7635.3812 | 7879.2019 | 8022.2436 | 8188.9918 | 8423.0019 | 0.98713 | -1.7069 | 0.73808 | 0.49207
Biofuels and hydrogen production | 0 | 2.6 | 174.8 | 181.9714 | 348.809 | 337.3102 | 355.6633 | 363.7509 | 370.2234 | 373.413 | 384.9569 | 0 | 7.1531 | 0.19479 | 0.39652
District heating | 470.5 | 627.3 | 473.6 | 648.2082 | 634.8779 | 639.0612 | 913.7207 | 1401.8169 | 1652.3811 | 1685.4435 | 1616.168 | 0.065693 | 2.9741 | 3.708 | 2.8925
Derived gases, cokeries etc. | 4836.9 | 4416.7 | 5365.4 | 4953.8129 | 4728.7205 | 7039.2363 | 9166.3945 | 7114.3932 | 7064.4201 | 6987.3776 | 6950.2065 | 1.0424 | -1.2552 | 6.8429 | -1.3743
Source: PRIMES

## HU-B
SUMMARY ENERGY BALANCE AND INDICATORS (B) | [14 empty] | Hungary: Reference scenario(REF2016)
| 2000 | 2005 | 2010 | 2015 | 2020 | 2025 | 2030 | 2035 | 2040 | 2045 | 2050 | '00-'10 | '10-'20 | '20-'30 | '30-'50
Annual % Change
TRANSPORT
Passenger transport activity (Gpkm) | 80.0991 | 84.2118 | 84.1574 | 85.9915 | 95.4614 | 103.5559 | 110.9531 | 118.7895 | 126.4745 | 133.1738 | 140.1476 | 0.49547 | 1.2683 | 1.5152 | 1.1748
Public road transport | 18.732 | 17.845 | 16.461 | 17.1624 | 17.864 | 18.6307 | 19.4039 | 20.2125 | 21.0238 | 21.585 | 22.1488 | -1.2841 | 0.82127 | 0.8303 | 0.66374
Private cars and motorcycles | 47.04 | 50.503 | 53.845 | 54.1622 | 60.3258 | 64.4824 | 68.2949 | 72.7243 | 76.8898 | 80.5283 | 84.4127 | 1.3603 | 1.143 | 1.2485 | 1.065
Rail | 12.263 | 12.204 | 10.181 | 10.627 | 12.3524 | 14.0082 | 15.226 | 16.5043 | 18.0115 | 19.419 | 20.7102 | -1.8434 | 1.9521 | 2.1135 | 1.55
Aviation (3) | 2.0641 | 3.6598 | 3.6704 | 4.0398 | 4.9192 | 6.4346 | 8.0283 | 9.3483 | 10.5493 | 11.6415 | 12.8759 | 5.9251 | 2.9717 | 5.0202 | 2.3901
Inland navigation | 0 | 0 | 0 | 0 | 0 | 0 | 0 | 0 | 0 | 0 | 0 | 0 | 0 | 0 | 0
Freight transport activity (Gtkm) | 26.9166 | 34.768 | 33.7448 | 34.706 | 37.8081 | 41.5654 | 45.2241 | 48.3749 | 51.0727 | 53.3311 | 55.9687 | 2.2866 | 1.1434 | 1.8072 | 1.0715
Heavy goods and light commercial vehicles | 17.2256 | 23.568 | 22.5428 | 22.7168 | 24.4582 | 26.4889 | 28.5165 | 30.2663 | 31.7183 | 32.9118 | 34.2913 | 2.7267 | 0.81883 | 1.547 | 0.9263
Rail | 8.8 | 9.09 | 8.809 | 9.5609 | 10.7409 | 12.2347 | 13.6339 | 14.8402 | 15.9337 | 16.8525 | 17.945 | 0.010223 | 2.0026 | 2.4137 | 1.3832
Inland navigation | 0.891 | 2.11 | 2.393 | 2.4283 | 2.6089 | 2.8419 | 3.0737 | 3.2684 | 3.4207 | 3.5668 | 3.7325 | 10.3841 | 0.8677 | 1.653 | 0.97559
Energy demand in transport (ktoe) (4) | 3309.4 | 4307.8 | 4341.1044 | 3957.6643 | 4122.617 | 4218.6018 | 4352.3358 | 4521.0795 | 4633.9809 | 4702.7025 | 4822.3557 | 2.7508 | -0.51508 | 0.54372 | 0.51407
Public road transport | 339.4353 | 360.9757 | 334.529 | 346.3989 | 354.5468 | 354.3602 | 352.5666 | 358.2249 | 365.5113 | 369.9152 | 375.287 | -0.14549 | 0.58286 | -0.055992 | 0.31275
Private cars and motorcycles | 1804.8996 | 2190.6219 | 2207.8219 | 2034.7335 | 2071.9437 | 2072.3475 | 2088.7726 | 2133.6113 | 2170.224 | 2197.3041 | 2237.0099 | 2.0355 | -0.63318 | 0.080928 | 0.34341
Heavy goods and light commercial vehicles | 762.9283 | 1341.0024 | 1417.7533 | 1214.1944 | 1278.5956 | 1297.0106 | 1341.0057 | 1397.4133 | 1429.6746 | 1439.0493 | 1471.5171 | 6.3927 | -1.0278 | 0.47771 | 0.46545
Rail | 171.3 | 153.6 | 150.3002 | 152.0832 | 170.3542 | 189.7528 | 203.3198 | 215.2249 | 224.833 | 230.1392 | 234.4017 | -1.2993 | 1.2603 | 1.7847 | 0.71382
Aviation | 230.1 | 260.6 | 229.7 | 206.6503 | 243.316 | 300.9634 | 362.2179 | 411.9296 | 438.9079 | 461.3293 | 499.0236 | -0.017397 | 0.57753 | 4.0591 | 1.6149
Inland navigation | 0.73684 | 1 | 1 | 3.604 | 3.8607 | 4.1674 | 4.4531 | 4.6755 | 4.8302 | 4.9654 | 5.1164 | 3.1009 | 14.4633 | 1.4378 | 0.69672
By transport activity
Passenger transport | 2449.4474 | 2876.9169 | 2825.9594 | 2641.74 | 2732.4269 | 2797.6105 | 2876.5107 | 2980.7708 | 3056.3955 | 3113.8616 | 3199.0836 | 1.4401 | -0.33601 | 0.5152 | 0.53285
Freight transport | 859.9526 | 1430.8831 | 1515.145 | 1315.9242 | 1390.1901 | 1420.9914 | 1475.8251 | 1540.3087 | 1577.5855 | 1588.8409 | 1623.2721 | 5.8274 | -0.85701 | 0.59956 | 0.47727
Other indicators
Electricity in road transport (%) | 0 | 0 | 0 | 0.0029792 | 0.093616 | 0.18383 | 0.39598 | 0.61921 | 0.83983 | 1.0823 | 1.2591
Biofuels in total fuels (excl.hydrogen and electricity) (%) | 0 | 0.061705 | 4.1146 | 4.7486 | 8.8237 | 8.4328 | 8.6861 | 8.6097 | 8.5555 | 8.5035 | 8.4958
ENERGY EFFICIENCY
Primary energy consumption | 23711.1 | 25442.4 | 23836.8 | 21218.5162 | 21709.1891 | 22382.9617 | 23888.8767 | 23108.9903 | 23371.7243 | 23454.9447 | 23646.3907 | 0.052887 | -0.93059 | 0.96136 | -0.050999
Final Energy Demand | 16139.2 | 18217.7 | 16595.5 | 15895.0948 | 16130.9946 | 15983.3465 | 16008.1547 | 15823.1688 | 15949.1457 | 16117.4762 | 16393.5206 | 0.27919 | -0.28349 | -0.076414 | 0.11901
by sector
Industry | 3512.5 | 3368.9 | 2889.8 | 3081.3078 | 3009.2301 | 3135.0983 | 3185.8132 | 2905.2736 | 2905.7677 | 2972.5075 | 3013.4379 | -1.9325 | 0.40579 | 0.57186 | -0.27774
Energy intensive industries | 2516.7 | 2267.1 | 1853.5 | 1940.5095 | 1856.1589 | 1892.0399 | 1856.195 | 1659.7911 | 1666.7355 | 1684.1936 | 1682.6953 | -3.0124 | 0.014336 | 0.00019418 | -0.48946
Other industrial sectors | 995.8 | 1101.8 | 1036.3 | 1140.7983 | 1153.0712 | 1243.0585 | 1329.6182 | 1245.4825 | 1239.0322 | 1288.3139 | 1330.7426 | 0.39945 | 1.0734 | 1.4348 | 0.0042266
Residential | 5603.2 | 6463.7 | 5740.4 | 5252.6111 | 5241.9527 | 5052.8049 | 5062.0951 | 5028.0706 | 5056.8977 | 5112.1388 | 5189.256 | 0.2422 | -0.90424 | -0.34853 | 0.12413
Tertiary | 3712.3 | 4072.4 | 3624.6 | 3565.6907 | 3718.3367 | 3540.694 | 3372.1608 | 3329.9112 | 3313.9368 | 3291.3006 | 3328.8065 | -0.23879 | 0.25565 | -0.97247 | -0.064679
Transport(5) | 3311.2 | 4312.7 | 4340.7 | 3995.4852 | 4161.475 | 4254.7492 | 4388.0856 | 4559.9133 | 4672.5434 | 4741.5293 | 4862.0201 | 2.7442 | -0.42077 | 0.53164 | 0.51412
by fuel
Solids | 665.1 | 690.1 | 480.9 | 501.1652 | 368.021 | 399.6933 | 280.1804 | 178.9396 | 137.1943 | 95.6007 | 74.4942 | -3.1908 | -2.6397 | -2.6902 | -6.409
Oil | 4218.1 | 4903.8 | 4638.4 | 4261.3975 | 4182.1722 | 4253.4778 | 4303.4932 | 4371.3458 | 4396.7744 | 4433.4882 | 4520.4858 | 0.95437 | -1.03 | 0.28637 | 0.24626
Gas | 6503.4 | 7852.3 | 6261 | 5867.9956 | 5815.1617 | 5453.8358 | 5406.5341 | 5148.3656 | 5039.9909 | 4947.9411 | 4997.4845 | -0.37913 | -0.73599 | -0.72596 | -0.3926
Electricity | 2531.4 | 2780.4 | 2941.4 | 2977.379 | 3086.3327 | 3283.9726 | 3358.8752 | 3489.3623 | 3686.2596 | 3918.361 | 4058.4678 | 1.5125 | 0.48214 | 0.84982 | 0.95049
Heat (from CHP and District Heating) | 1446.9 | 1308.3 | 1089.8 | 985.2141 | 1008.4853 | 927.1327 | 1015.8213 | 948.7584 | 962.764 | 1017.2817 | 1033.8406 | -2.7945 | -0.77245 | 0.072506 | 0.087954
Renewable energy forms | 774.3 | 682.8 | 1184 | 1300.636 | 1665.992 | 1657.9945 | 1633.8363 | 1674.4185 | 1710.6181 | 1686.0085 | 1688.1514 | 4.3384 | 3.4742 | -0.19471 | 0.16365
Other | 0 | -3.638e-12 | 0 | 1.3076 | 4.8297 | 7.2398 | 9.4141 | 11.9785 | 15.5444 | 18.7948 | 20.5963 | 0 | 0 | 6.9021 | 3.9921
Energy intensity indicators
Gross Inl. Cons./GDP (toe/M€13) | 304.9194 | 271.3749 | 256.588 | 218.5853 | 206.7085 | 192.5113 | 186.5472 | 167.8537 | 159.3968 | 151.0556 | 142.6523 | -1.711 | -2.1384 | -1.021 | -1.3324
Industry (Energy on Value added, index 2000=100) | 100 | 74.0533 | 63.6537 | 62.8087 | 56.5085 | 52.6302 | 48.5668 | 41.4399 | 39.3088 | 38.3991 | 36.682 | -4.4166 | -1.1836 | -1.5031 | -1.3935
Residential (Energy on Private Income, index 2000=100) | 100 | 90.3426 | 86.7868 | 76.6238 | 70.6138 | 61.0047 | 55.1809 | 50.2402 | 47.1469 | 44.7073 | 42.2172 | -1.4072 | -2.0412 | -2.4359 | -1.33
Tertiary (Energy on Value added, index 2000=100) | 100 | 89.9938 | 81.3561 | 74.5236 | 71.1196 | 60.477 | 51.7781 | 46.5825 | 43.1211 | 40.0833 | 37.7206 | -2.0422 | -1.3357 | -3.1241 | -1.5713
Passenger transport (toe/Mpkm) (6) | 29.9496 | 32.9913 | 32.4825 | 29.6317 | 27.4397 | 25.7245 | 24.4921 | 23.5745 | 22.6174 | 21.795 | 21.162 | 0.81516 | -1.6729 | -1.13 | -0.72806
Freight transport (toe/Mtkm) | 31.9488 | 41.1552 | 44.9 | 37.9163 | 36.7697 | 34.1868 | 32.6336 | 31.8411 | 30.889 | 29.792 | 29.0032 | 3.4616 | -1.9778 | -1.1862 | -0.58794
DECARBONISATION
TOTAL GHG emissions (Mt of CO2 eq.) | 79.7904 | 76.8679 | 67.7439 | 59.402 | 55.6026 | 49.7035 | 46.863 | 46.0294 | 45.1538 | 44.8331 | 45.1025 | -1.6234 | -1.9557 | -1.6955 | -0.19127
of which ETS sectors (2013 scope) GHG emissions |  | 30.6134 | 25.6064 | 19.8335 | 19.394 | 14.6917 | 12.7288 | 12.2469 | 11.6974 | 11.6408 | 11.589 |  | -2.7405 | -4.1235 | -0.46798
of which ESD sectors (2013 scope) GHG emissions |  | 46.2545 | 42.1376 | 39.5685 | 36.2086 | 35.0118 | 34.1341 | 33.7825 | 33.4564 | 33.1923 | 33.5135 |  | -1.505 | -0.58825 | -0.091703
CO2 Emissions (energy related) | 55.0099 | 56.3864 | 49.0224 | 41.4752 | 40.4473 | 35.0475 | 33.1506 | 32.3224 | 31.4638 | 31.1486 | 31.5245 | -1.1457 | -1.9044 | -1.9697 | -0.25116
Power generation/District heating | 22.1204 | 18.3481 | 16.0468 | 10.4919 | 10.6567 | 6.0326 | 4.7434 | 4.8599 | 4.3919 | 4.3756 | 4.4384 | -3.159 | -4.0106 | -7.7754 | -0.3318
Energy Branch | 1.5431 | 1.1701 | 1.4924 | 1.576 | 1.402 | 1.3413 | 1.2849 | 1.2354 | 1.2324 | 1.2393 | 1.2618 | -0.33301 | -0.6229 | -0.86856 | -0.090617
Industry | 6.7602 | 6.7274 | 5.3235 | 5.7681 | 5.0231 | 4.7344 | 4.2266 | 3.3031 | 3.0886 | 2.9546 | 2.9112 | -2.361 | -0.5791 | -1.7116 | -1.8469
Residential | 8.7888 | 10.7448 | 8.6331 | 7.2754 | 6.9971 | 6.8806 | 6.9185 | 6.7356 | 6.6434 | 6.5866 | 6.6664 | -0.17859 | -2.0792 | -0.11294 | -0.18541
Tertiary | 6.1328 | 6.7105 | 5.2257 | 5.1555 | 5.1902 | 4.6194 | 4.2567 | 4.0438 | 3.7015 | 3.4399 | 3.4007 | -1.5878 | -0.068302 | -1.9632 | -1.1163
Transport | 9.6646 | 12.6854 | 12.3009 | 11.2083 | 11.1783 | 11.4393 | 11.7205 | 12.1446 | 12.4059 | 12.5526 | 12.8461 | 2.4414 | -0.95242 | 0.47482 | 0.45954
CO2 Emissions (non energy and non land use related) | 4.5161 | 4.8798 | 3.7271 | 4.4315 | 4.7502 | 5.0081 | 4.8241 | 4.989 | 5.0551 | 5.1624 | 5.0899 | -1.902 | 2.4553 | 0.15444 | 0.26855
Non-CO2 GHG emissions | 20.2643 | 15.6017 | 14.9945 | 13.4953 | 10.4051 | 9.6479 | 8.8883 | 8.7181 | 8.6348 | 8.522 | 8.488 | -2.9669 | -3.5879 | -1.5633 | -0.23011
TOTAL GHG emissions (excl. LULUCF) Index (1990=100) | 84.2535 | 81.1676 | 71.5332 | 62.7247 | 58.7128 | 52.4837 | 49.4843 | 48.6041 | 47.6795 | 47.3408 | 47.6253 | -1.6234 | -1.9557 | -1.6955 | -0.19127
Carbon Intensity indicators
Electricity and Steam production (t of CO2/MWh) | 0.40669 | 0.34352 | 0.30805 | 0.25583 | 0.22936 | 0.12496 | 0.085661 | 0.08702 | 0.075567 | 0.072615 | 0.071242 | -2.7396 | -2.9066 | -9.3795 | -0.91731
Final energy demand (t of CO2/toe) | 1.9423 | 2.0238 | 1.8971 | 1.8501 | 1.7599 | 1.7314 | 1.6943 | 1.6575 | 1.6201 | 1.5842 | 1.5753 | -0.235 | -0.74797 | -0.37915 | -0.36347
Industry | 1.9246 | 1.9969 | 1.8422 | 1.872 | 1.6692 | 1.5101 | 1.3267 | 1.1369 | 1.0629 | 0.99398 | 0.96608 | -0.43698 | -0.98091 | -2.2705 | -1.5735
Residential | 1.5685 | 1.6623 | 1.5039 | 1.3851 | 1.3348 | 1.3617 | 1.3667 | 1.3396 | 1.3137 | 1.2884 | 1.2846 | -0.41978 | -1.1857 | 0.23641 | -0.30915
Tertiary | 1.652 | 1.6478 | 1.4417 | 1.4459 | 1.3958 | 1.3046 | 1.2623 | 1.2144 | 1.117 | 1.0451 | 1.0216 | -1.3523 | -0.32313 | -1.0005 | -1.0523
Transport | 2.9187 | 2.9414 | 2.8338 | 2.8052 | 2.6861 | 2.6886 | 2.671 | 2.6633 | 2.6551 | 2.6474 | 2.6421 | -0.29479 | -0.53389 | -0.056522 | -0.054302
RES in Gross Final Energy Consumption (7) (in%) | 4.8173 | 4.4591 | 8.6326 | 9.9864 | 12.9971 | 13.4374 | 13.5611 | 15.6826 | 16.9878 | 17.6618 | 18.1034
RES-H&C share | 7.5751 | 6.0003 | 11.0955 | 13.4049 | 16.7412 | 18.1747 | 18.9842 | 21.7344 | 23.9941 | 24.8564 | 24.4967
RES-E share | 0.62791 | 4.4219 | 7.1068 | 6.6692 | 7.916 | 7.7141 | 6.6261 | 10.7144 | 12.1446 | 13.7346 | 16.251
RES-T share (based on ILUC formula) | 0.044517 | 0.32241 | 4.6851 | 5.9798 | 10.0465 | 10.1331 | 10.2125 | 10.7567 | 11.1068 | 11.7641 | 12.4021
MARKETS AND COMPETITIVENESS
Average Cost of Gross Electricity Generation (€'13/MWh) | 47.6122 | 60.3588 | 67.3593 | 75.5798 | 71.0205 | 77.052 | 77.7678 | 88.8371 | 93.1491 | 95.3408 | 97.0691 | 3.5304 | 0.53069 | 0.91173 | 1.1146
Average Price of Electricity in Final demand sectors (€'13/MWh) | 77.9114 | 106.5929 | 131.7572 | 113.3858 | 129.7269 | 136.2304 | 147.3453 | 153.8196 | 153.8018 | 153.3711 | 152.5536 | 5.3943 | -0.15517 | 1.2816 | 0.17384
Total energy-rel. and other mitigation costs (8) (in 000 M€13) | 11.1758 | 16.1471 | 20.2792 | 17.964 | 22.1337 | 25.0215 | 27.1738 | 29.3208 | 31.3014 | 32.8169 | 34.3185 | 6.1395 | 0.8789 | 2.0727 | 1.174
as % of GDP | 13.4703 | 15.8701 | 20.1597 | 16.7139 | 18.8969 | 19.1126 | 18.7374 | 18.5571 | 18.528 | 18.2755 | 17.8445
Source: PRIMES

## IE-A
SUMMARY ENERGY BALANCE AND INDICATORS (A) | [14 empty] | Ireland: Reference scenario(REF2016)
| 2000 | 2005 | 2010 | 2015 | 2020 | 2025 | 2030 | 2035 | 2040 | 2045 | 2050 | '00-'10 | '10-'20 | '20-'30 | '30-'50
Annual % Change
Population (in million) | 3.7776 | 4.1117 | 4.5494 | 4.6132 | 4.9273 | 4.9504 | 4.9342 | 4.9761 | 5.0801 | 5.2273 | 5.3918 | 1.8766 | 0.80106 | 0.01403 | 0.4444
GDP (in 000 M€13) | 129.753 | 164.65 | 165.2427 | 182.6809 | 207.7467 | 224.8745 | 244.5212 | 267.3933 | 289.0064 | 309.0758 | 335.6883 | 2.4473 | 2.3154 | 1.6432 | 1.597
Gross Inland Consumption (ktoe) | 14424.8 | 15264.7 | 15190.8 | 14207.7967 | 14426.6813 | 14442.0429 | 14335.2207 | 14320.2948 | 14461.5323 | 14263.3298 | 14634.0081 | 0.51875 | -0.51478 | -0.063578 | 0.1032
Solids | 2601.1 | 2664 | 1979.1 | 2028.1032 | 1843.4673 | 1570.1073 | 1249.0927 | 1147.5387 | 1073.4011 | 192.5612 | 135.9652 | -2.6959 | -0.70743 | -3.8175 | -10.4962
Oil | 8144.5 | 8589.3 | 7817.5 | 6925.808 | 6753.3642 | 6851.1554 | 6811.1728 | 6883.9072 | 6909.6901 | 6898.5185 | 7015.2883 | -0.40894 | -1.4526 | 0.085272 | 0.14775
Natural gas | 3435.9 | 3469.5 | 4682.6 | 4015.5118 | 3976.3417 | 4110.8567 | 4047.6441 | 3761.72 | 3669.7838 | 3880.3953 | 3782.8867 | 3.1442 | -1.6216 | 0.17789 | -0.33767
Nuclear | 0 | 0 | 0 | 0 | 0 | 0 | 0 | 0 | 0 | 0 | 0 | 0 | 0 | 0 | 0
Electricity | 8.4 | 175.7 | 40.4 | 86.7558 | -138.0599 | -147.3761 | -81.9757 | -16.9298 | 11.2385 | 80.208 | 88.8607 | 17.0066 | 0 | -5.0791 | 0
Renewable energy forms | 234.9 | 366.2 | 671.2 | 1151.618 | 1991.5679 | 2057.2997 | 2309.2869 | 2544.0587 | 2797.4187 | 3211.6467 | 3611.0071 | 11.07 | 11.4896 | 1.4912 | 2.2604
Energy Branch Consumption | 253.7 | 299.9 | 243.2 | 250.1344 | 205.2149 | 202.8706 | 189.3265 | 181.9035 | 179.6619 | 157.4476 | 157.1881 | -0.42179 | -1.6839 | -0.80261 | -0.92584
Non-Energy Uses | 675.1 | 515.8 | 340.7 | 359.9696 | 404.6614 | 425.6198 | 447.4627 | 473.6655 | 488.0118 | 513.9693 | 551.3441 | -6.61 | 1.7354 | 1.0105 | 1.0493
SECURITY OF SUPPLY
Production (incl.recovery of products) (ktoe) | 2158.5 | 1647.1 | 1842.7 | 2031.3602 | 1950.7795 | 2007.3498 | 2218.5935 | 2421.3778 | 2623.8044 | 3006.7691 | 3364.2588 | -1.5694 | 0.5716 | 1.2948 | 2.1035
Solids | 965.3 | 820.2 | 981.4 | 740.4718 | 0.22896 | 1.0298 | 0.91295 | 0.72685 | 0.0089859 | 0.0036957 | 0.0016498 | 0.16555 | -56.6698 | 14.8336 | -27.0796
Oil | 3.4106e-13 | -5.5422e-13 | -2.8422e-14 | 43.7776 | 0.013536 | 0.060884 | 0.053975 | 0.042972 | 0.00053126 | 0.00021849 | 9.7537e-05 | 0 | 0 | 14.8336 | -27.0796
Natural gas | 958.3 | 460.7 | 233.2 | 231.4166 | 231.4115 | 231.4602 | 231.0408 | 229.3325 | 228.7431 | 241.0779 | 240.5239 | -13.1794 | -0.076962 | -0.016029 | 0.20133
Nuclear | 0 | 0 | 0 | 0 | 0 | 0 | 0 | 0 | 0 | 0 | 0 | 0 | 0 | 0 | 0
Renewable energy sources | 234.9 | 366.2 | 628.1 | 1015.6941 | 1719.1256 | 1774.7989 | 1986.5858 | 2191.2755 | 2395.0518 | 2765.6873 | 3123.7331 | 10.3353 | 10.5931 | 1.4565 | 2.2889
Hydro | 72.7 | 54.3 | 51.5 | 62.0276 | 78.9516 | 77.9466 | 77.9479 | 79.9928 | 95.368 | 116.8623 | 128.9564 | -3.3888 | 4.3651 | -0.12787 | 2.5491
Biomass & Waste | 141.1 | 215.8 | 327.1 | 420.1322 | 646.5509 | 689.4834 | 828.0007 | 969.316 | 1093.4794 | 1206.7829 | 1298.0637 | 8.7716 | 7.0514 | 2.5045 | 2.2735
Wind | 21 | 95.6 | 242 | 520.2501 | 934.7432 | 946.8039 | 988.259 | 1016.0469 | 1061.4317 | 1276.1078 | 1506.3507 | 27.6908 | 14.4689 | 0.55828 | 2.1299
Solar and others | 0.1 | 0.5 | 7.5 | 13.2843 | 58.4491 | 59.5101 | 89.3642 | 122.5378 | 138.0008 | 157.3537 | 180.6533 | 53.9948 | 22.7924 | 4.3371 | 3.582
Geothermal | 0 | 0 | 0 | 0 | 0.43085 | 1.0549 | 3.0139 | 3.3821 | 6.7719 | 8.5805 | 9.709 | 0 | 0 | 21.4732 | 6.0235
Net Imports (ktoe) | 12370 | 13765 | 13214.9 | 12285.122 | 12587.8454 | 12554.3141 | 12241.3656 | 12026.426 | 11968.0565 | 11390.9599 | 11409.0498 | 0.6629 | -0.48495 | -0.27872 | -0.35145
Solids | 1681.4 | 1886.1 | 945.4 | 1287.6314 | 1843.2384 | 1569.0775 | 1248.1797 | 1146.8119 | 1073.3921 | 192.5575 | 135.9636 | -5.5951 | 6.9046 | -3.8234 | -10.4929
Oil | 8202.6 | 8693.5 | 7705.6 | 6990.7158 | 6864.189 | 6968.5589 | 6933.0185 | 7006.7473 | 7033.856 | 7026.9581 | 7147.9527 | -0.62309 | -1.1496 | 0.099824 | 0.15277
Crude oil and Feedstocks | 3016.2 | 3166.4 | 2987.3 | 2872.9798 | 2875.8812 | 2844.9074 | 2736.5404 | 2665.3685 | 2598.9362 | 2517.6593 | 2468.3328 | -0.096232 | -0.37939 | -0.49542 | -0.51443
Oil products | 5186.4 | 5527.1 | 4718.3 | 4117.736 | 3988.3077 | 4123.6515 | 4196.478 | 4341.3789 | 4434.9198 | 4509.2988 | 4679.6199 | -0.94145 | -1.6668 | 0.51008 | 0.54634
Natural gas | 2477.6 | 3009.6 | 4479.9 | 3784.0951 | 3746.0356 | 3881.5531 | 3819.442 | 3537.0134 | 3447.203 | 3645.2769 | 3548.9988 | 6.102 | -1.7731 | 0.19425 | -0.36652
Electricity | 8.4 | 175.7 | 40.4 | 86.7558 | -138.0599 | -147.3761 | -81.9757 | -16.9298 | 11.2385 | 80.208 | 88.8607 | 17.0066 | 0 | -5.0791 | 0
Import Dependency (%) | 84.8539 | 89.5552 | 86.5104 | 85.811 | 86.5821 | 86.2148 | 84.657 | 83.2405 | 82.0187 | 79.1164 | 77.2275
ELECTRICITY
Gross Electricity generation by source (1) (GWhe) | 23673 | 25626 | 28425 | 26857.1143 | 31049.0991 | 32250.7891 | 32231.0613 | 32651.0109 | 33693.7833 | 34324.5809 | 36098.9509 | 1.8462 | 0.88692 | 0.37431 | 0.56827
Nuclear energy | 0 | 0 | 0 | 0 | 0 | 0 | 0 | 0 | 0 | 0 | 0 | 0 | 0 | 0 | 0
Solids | 8587 | 8839 | 6384 | 6792.8221 | 6070.2928 | 5095.8563 | 3882.9411 | 3814.5385 | 3786.9631 | 0 | 0 | -2.921 | -0.50261 | -4.3698 | -100
Oil (including refinery gas) | 4638 | 3340 | 605 | 15.1479 | 3.0928 | 16.211 | 6.2822 | 6.4196 | 6.4937 | 6.5059 | 6.5524 | -18.4277 | -40.9989 | 7.3434 | 0.21083
Gas (including derived gases) | 9263 | 11574 | 17705 | 12617.4814 | 12490.724 | 14280.7405 | 14763.8797 | 14396.2066 | 14471.1342 | 15915.0229 | 14722.5925 | 6.6926 | -3.4285 | 1.686 | -0.014001
Biomass-waste | 95 | 130 | 317 | 660.2334 | 682.2911 | 926.7277 | 1164.6538 | 1673.6489 | 1962.454 | 2189.7683 | 2338.65 | 12.8064 | 7.967 | 5.4928 | 3.5472
Hydro (pumping excluded) | 846 | 631 | 599 | 721.2506 | 918.042 | 906.3561 | 906.3706 | 930.1489 | 1108.9303 | 1358.8641 | 1499.4933 | -3.3937 | 4.3623 | -0.12787 | 2.5491
Wind | 244 | 1112 | 2815 | 6049.4196 | 10869.1064 | 11009.3474 | 11491.3839 | 11814.4984 | 12342.2293 | 14838.4633 | 17515.7063 | 27.7053 | 14.4647 | 0.55828 | 2.1299
Solar | 0 | 0 | 0 | 0.75918 | 15.55 | 15.55 | 15.55 | 15.55 | 15.5786 | 15.9564 | 15.9564 | 0 | 0 | 0 | 0.12907
Geothermal and other renewables | 0 | 0 | 0 | 0 | 0 | 0 | 0 | 0 | 0 | 0 | 0 | 0 | 0 | 0 | 0
Other fuels (hydrogen, methanol) | 0 | 0 | 0 | 0 | 0 | 0 | 0 | 0 | 0 | 0 | 0 | 0 | 0 | 0 | 0
Net Generation Capacity (MWe) | 4452.4291 | 5929.5374 | 8090.5085 | 9090.9569 | 9722.6199 | 9164.1548 | 8836.3075 | 8893.0796 | 9312.5681 | 10221.1623 | 11155.5884 | 6.1544 | 1.8546 | -0.95131 | 1.1722
Nuclear energy | 0 | 0 | 0 | 0 | 0 | 0 | 0 | 0 | 0 | 0 | 0 | 0 | 0 | 0 | 0
Renewable energy | 355 | 751 | 1611 | 2724.493 | 4258.9902 | 4301.1451 | 4448.2362 | 4521.1347 | 4666.5808 | 5432.9842 | 6214.1016 | 16.3287 | 10.21 | 0.4357 | 1.6856
Hydro (pumping excluded) | 236 | 234 | 237 | 237 | 294.9895 | 294.9895 | 294.9895 | 300.9895 | 345.9895 | 408.9895 | 441.9615 | 0.042292 | 2.2129 | 0 | 2.042
Wind | 119 | 517 | 1374 | 2486.3 | 3945.321 | 3987.4758 | 4134.567 | 4201.4655 | 4301.9116 | 5005.315 | 5753.4605 | 27.7156 | 11.1244 | 0.46962 | 1.6658
Solar | 0 | 0 | 0 | 1.193 | 18.6797 | 18.6797 | 18.6797 | 18.6797 | 18.6797 | 18.6797 | 18.6797 | 0 | 0 | 0 | 0
Other renewables (tidal etc.) | 0 | 0 | 0 | 0 | 0 | 0 | 0 | 0 | 0 | 0 | 0 | 0 | 0 | 0 | 0
Thermal power | 4097.4291 | 5178.5374 | 6479.5085 | 6366.4639 | 5463.6296 | 4863.0098 | 4388.0713 | 4371.9449 | 4645.9873 | 4788.1781 | 4941.4867 | 4.6895 | -1.6909 | -2.1684 | 0.59565
of which cogeneration units | 76.9558 | 240 | 285 | 263.9938 | 63.2661 | 332.675 | 311.7348 | 379.8134 | 402.0418 | 355.8581 | 377.2173 | 13.9883 | -13.9734 | 17.2901 | 0.9579
of which CCS units | 0 | 0 | 0 | 0 | 0 | 0 | 0 | 0 | 0 | 0 | 0 | 0 | 0 | 0 | 0
Solids fired | 1368.69 | 1386.89 | 1213.08 | 1185.78 | 841.9982 | 841.9982 | 841.9982 | 841.9982 | 841.9982 | 561.3982 | 0.19817 | -1.1997 | -3.5855 | 0 | -34.1453
Gas fired | 1872.4523 | 2624.9338 | 4081.1948 | 3969.2192 | 3623.6392 | 3497.5268 | 3164.7447 | 3191.9332 | 3537.9021 | 3938.1978 | 4627.0286 | 8.103 | -1.1821 | -1.3449 | 1.9174
Oil fired | 841.8501 | 1124.1981 | 1142.7181 | 1142.7181 | 800.7181 | 325.7181 | 173.3373 | 124.8373 | 7.1921 | 1.2469 | 1.272 | 3.1028 | -3.4941 | -14.1893 | -21.7868
Biomass-waste fired | 14.4367 | 42.5156 | 42.5156 | 68.7466 | 197.2741 | 197.7667 | 207.9911 | 213.1763 | 258.895 | 287.3352 | 312.9879 | 11.4058 | 16.5876 | 0.53041 | 2.0644
Hydrogen plants | 0 | 0 | 0 | 0 | 0 | 0 | 0 | 0 | 0 | 0 | 0 | 0 | 0 | 0 | 0
Geothermal heat | 0 | 0 | 0 | 0 | 0 | 0 | 0 | 0 | 0 | 0 | 0 | 0 | 0 | 0 | 0
Avg. Load factor of net power capacity (2) (%) | 57.3893 | 47.0707 | 38.4701 | 32.3736 | 35.3981 | 39.0731 | 40.6219 | 41.0043 | 40.4643 | 37.8324 | 36.4777
Efficiency of gross thermal power generation (%) | 40.6651 | 43.1655 | 46.752 | 47.1797 | 47.5735 | 47.464 | 47.9326 | 50.3331 | 52.2273 | 58.7751 | 59.1032
% of gross electricity from CHP | 2.4 | 1.7011 | 6.7 | 8.3906 | 2.8123 | 15.1274 | 18.9805 | 30.4845 | 34.4787 | 35.8113 | 34.8265
% of electricity from CCS | 0 | 0 | 0 | 0 | 0 | 0 | 0 | 0 | 0 | 0 | 0
% of carbon free (RES, nuclear) gross electricity generation | 5.0057 | 7.309 | 13.1258 | 27.6711 | 40.2105 | 39.8687 | 42.1269 | 44.2064 | 45.7924 | 53.6148 | 59.1979
Fuel Inputs to Thermal Power Generation ( GWhe) | 4775.1 | 4757.5 | 4599.8 | 3661.2531 | 3479.2246 | 3681.6971 | 3555.6762 | 3398.5761 | 3330.6859 | 2650.0551 | 2483.5032 | -0.37332 | -2.7534 | 0.21759 | -1.7784
Solids | 1930.1 | 1919.5 | 1357.9 | 1448.0291 | 1343.7421 | 1130.0509 | 869.4375 | 863.8749 | 857.3268 | 0 | 0 | -3.4552 | -0.10476 | -4.2603 | -100
Oil (including refinery gas) | 996.8 | 768.6 | 128.1 | 4.0115 | 0.7301 | 3.8078 | 1.493 | 1.5257 | 1.5433 | 1.5506 | 1.5617 | -18.5494 | -40.3537 | 7.416 | 0.22513
Gas (including derived gases) | 1824.6 | 2039.7 | 3039.3 | 2065.9135 | 1981.441 | 2329.9902 | 2405.8677 | 2198.9378 | 2096.9248 | 2249.638 | 2062.6199 | 5.2351 | -4.1878 | 1.9598 | -0.76671
Biomass & Waste | 23.6 | 29.7 | 74.5 | 143.2991 | 153.3114 | 217.8481 | 278.8779 | 334.2376 | 374.891 | 398.8665 | 419.3216 | 12.1823 | 7.4835 | 6.1656 | 2.0603
Geothermal heat | 0 | 0 | 0 | 0 | 0 | 0 | 0 | 0 | 0 | 0 | 0 | 0 | 0 | 0 | 0
Hydrogen - Methanol | 0 | 0 | 0 | 0 | 0 | 0 | 0 | 0 | 0 | 0 | 0 | 0 | 0 | 0 | 0
Fuel Input to other conversion processes | 3341.1 | 3204.3 | 3033 | 3023.5986 | 3136.5025 | 3110.2389 | 3011.6366 | 2952.0643 | 2896.8583 | 2832.7415 | 2788.8855 | -0.96281 | 0.33612 | -0.40542 | -0.38347
Refineries | 3341.1 | 3203.1 | 2939.7 | 2933.1047 | 2929.0101 | 2896.9367 | 2788.2476 | 2717.0902 | 2650.2622 | 2568.3647 | 2518.3131 | -1.2718 | -0.036423 | -0.4913 | -0.50783
Biofuels and hydrogen production | 0 | 1.2 | 93.3 | 88.514 | 199.6637 | 201.458 | 207.7807 | 217.1399 | 226.9212 | 243.4411 | 250.0941 | 0 | 7.905 | 0.39928 | 0.93108
District heating | 0 | 0 | 0 | 0 | 0 | 0 | 0 | 0 | 0 | 0 | 0 | 0 | 0 | 0 | 0
Derived gases, cokeries etc. | 0 | 2.7289e-13 | 1.8474e-13 | 1.9799 | 7.8287 | 11.8442 | 15.6083 | 17.8342 | 19.675 | 20.9356 | 20.4784 | 0 | 2205.2203 | 7.1437 | 1.3671
Source: PRIMES

## IE-B
SUMMARY ENERGY BALANCE AND INDICATORS (B) | [14 empty] | Ireland: Reference scenario(REF2016)
| 2000 | 2005 | 2010 | 2015 | 2020 | 2025 | 2030 | 2035 | 2040 | 2045 | 2050 | '00-'10 | '10-'20 | '20-'30 | '30-'50
Annual % Change
TRANSPORT
Passenger transport activity (Gpkm) | 50.2673 | 65.4139 | 69.9143 | 69.2745 | 78.0154 | 85.7369 | 92.1034 | 97.3143 | 101.9098 | 106.3178 | 110.9719 | 3.3542 | 1.1024 | 1.6739 | 0.93618
Public road transport | 6.9632 | 7.9152 | 8.4592 | 8.5586 | 8.7441 | 9.0465 | 9.35 | 9.7021 | 10.0538 | 10.3865 | 10.7196 | 1.9652 | 0.33176 | 0.67222 | 0.68586
Private cars and motorcycles | 34.713 | 44.509 | 48.2055 | 46.4053 | 51.9594 | 57.7816 | 62.2368 | 65.3247 | 67.9467 | 70.5701 | 73.2456 | 3.3381 | 0.75272 | 1.8212 | 0.81768
Rail | 1.389 | 1.891 | 1.809 | 1.8277 | 1.9884 | 2.085 | 2.1628 | 2.2408 | 2.3123 | 2.37 | 2.4186 | 2.6771 | 0.94985 | 0.84437 | 0.56057
Aviation (3) | 6.2756 | 10.0563 | 10.43 | 11.4405 | 14.2155 | 15.6831 | 17.1795 | 18.8349 | 20.3538 | 21.7207 | 23.2907 | 5.2114 | 3.1449 | 1.9119 | 1.5333
Inland navigation | 0.92648 | 1.0424 | 1.0105 | 1.0425 | 1.1081 | 1.1407 | 1.1744 | 1.2119 | 1.2432 | 1.2705 | 1.2973 | 0.8722 | 0.92574 | 0.58269 | 0.49923
Freight transport activity (Gtkm) | 11.7642 | 17.2081 | 10.7245 | 11.6794 | 13.542 | 15.4673 | 17.3563 | 19.0138 | 20.2918 | 21.34 | 22.3735 | -0.92107 | 2.3601 | 2.5126 | 1.2777
Heavy goods and light commercial vehicles | 10.8153 | 16.5321 | 10.2775 | 11.2139 | 13.0304 | 14.9173 | 16.7609 | 18.3704 | 19.6088 | 20.6231 | 21.6197 | -0.50875 | 2.4016 | 2.5496 | 1.2809
Rail | 0.491 | 0.303 | 0.092 | 0.094738 | 0.10384 | 0.1111 | 0.11919 | 0.12732 | 0.13431 | 0.14159 | 0.14864 | -15.4194 | 1.2184 | 1.3881 | 1.1101
Inland navigation | 0.45792 | 0.37298 | 0.35498 | 0.37073 | 0.40781 | 0.43895 | 0.47616 | 0.51601 | 0.5487 | 0.57528 | 0.60515 | -2.5142 | 1.3972 | 1.5616 | 1.2058
Energy demand in transport (ktoe) (4) | 4082.3126 | 5078.4041 | 4714.5565 | 4585.7094 | 4767.5226 | 4901.4611 | 5079.4543 | 5253.2399 | 5363.3894 | 5464.5261 | 5606.7938 | 1.4503 | 0.11178 | 0.63578 | 0.4951
Public road transport | 95.6101 | 101.1013 | 109.818 | 110.8699 | 111.5123 | 113.3034 | 115.9739 | 119.3009 | 122.2435 | 125.6188 | 129.4885 | 1.3951 | 0.15321 | 0.39307 | 0.55266
Private cars and motorcycles | 2206.478 | 2577.0925 | 2806.7279 | 2583.0357 | 2528.8564 | 2557.1024 | 2568.2783 | 2577.0916 | 2586.0291 | 2600.6621 | 2633.0639 | 2.4354 | -1.0371 | 0.15481 | 0.12464
Heavy goods and light commercial vehicles | 1086.2119 | 1482.3062 | 967.4449 | 1018.6491 | 1137.1501 | 1237.1128 | 1365.4348 | 1465.1643 | 1528.6282 | 1583.7324 | 1640.4012 | -1.1513 | 1.6294 | 1.8463 | 0.92156
Rail | 40.3126 | 42.3041 | 43.6656 | 43.5921 | 46.7395 | 48.7982 | 49.1945 | 49.2456 | 48.082 | 46.5525 | 45.3676 | 0.80215 | 0.68262 | 0.51322 | -0.4041
Aviation | 628.8 | 857.4 | 766.8 | 808.7719 | 921.1598 | 922.442 | 957.1737 | 1018.3134 | 1053.7676 | 1082.9788 | 1133.1559 | 2.0039 | 1.851 | 0.38425 | 0.84746
Inland navigation | 24.9 | 18.2 | 20.1 | 20.7907 | 22.1044 | 22.7024 | 23.3993 | 24.1242 | 24.639 | 24.9816 | 25.3168 | -2.1187 | 0.95512 | 0.57088 | 0.39459
By transport activity
Passenger transport | 2958.2588 | 3559.1659 | 3724.1801 | 3543.679 | 3605.1239 | 3638.0183 | 3687.1748 | 3760.69 | 3807.3332 | 3853.5944 | 3939.3104 | 2.3292 | -0.32438 | 0.2253 | 0.33127
Freight transport | 1124.0538 | 1519.2382 | 990.3764 | 1042.0305 | 1162.3987 | 1263.4428 | 1392.2796 | 1492.5499 | 1556.0561 | 1610.9318 | 1667.4834 | -1.2581 | 1.6145 | 1.8209 | 0.90594
Other indicators
Electricity in road transport (%) | 0 | 0 | 0 | 0.0088687 | 0.1823 | 0.34565 | 0.67672 | 0.97678 | 1.2756 | 1.6028 | 1.8693
Biofuels in total fuels (excl.hydrogen and electricity) (%) | 0 | 0.023639 | 1.98 | 1.9765 | 4.3657 | 4.3703 | 4.4205 | 4.4867 | 4.5762 | 4.7805 | 4.7192
ENERGY EFFICIENCY
Primary energy consumption | 13749.7 | 14748.9 | 14850.1 | 13847.8271 | 14022.0199 | 14016.4231 | 13887.758 | 13846.6293 | 13973.5205 | 13749.3605 | 14082.664 | 0.77287 | -0.57213 | -0.096166 | 0.069708
Final Energy Demand | 10778.9 | 12597.1 | 11956.5 | 11422.8129 | 11762.0687 | 11668.8412 | 11668.3281 | 11823.4802 | 12073.5921 | 12364.6034 | 12775.8233 | 1.0422 | -0.16382 | -0.079985 | 0.45441
by sector
Industry | 2497.5 | 2582.1 | 2146.1 | 2453.3193 | 2575.8499 | 2431.4906 | 2314.1265 | 2254.4433 | 2286.9254 | 2336.9091 | 2403.4542 | -1.5049 | 1.842 | -1.0658 | 0.18955
Energy intensive industries | 1245.4 | 1340.718 | 1023.332 | 1166.2188 | 1187.8349 | 1034.5901 | 926.8244 | 863.1626 | 860.9809 | 855.1503 | 861.7363 | -1.9448 | 1.5018 | -2.4507 | -0.36341
Other industrial sectors | 1252.1 | 1241.382 | 1122.768 | 1287.1005 | 1388.015 | 1396.9005 | 1387.3021 | 1391.2808 | 1425.9445 | 1481.7588 | 1541.7178 | -1.0843 | 2.1434 | -0.005137 | 0.52908
Residential | 2513.1 | 2954.3 | 3296.3 | 2823.2645 | 2851.9085 | 2840.5969 | 2819.2029 | 2836.0761 | 2882.8225 | 2969.8435 | 3093.1897 | 2.75 | -1.4377 | -0.11528 | 0.46482
Tertiary | 1683.8 | 1979.2 | 1799 | 1556.3176 | 1562.066 | 1490.3142 | 1450.3046 | 1474.2171 | 1534.7002 | 1587.3629 | 1666.1913 | 0.66397 | -1.4023 | -0.73961 | 0.69625
Transport(5) | 4084.5 | 5081.5 | 4715.1 | 4589.9115 | 4772.2444 | 4906.4395 | 5084.6941 | 5258.7437 | 5369.144 | 5470.488 | 5612.9881 | 1.4461 | 0.12054 | 0.6362 | 0.49547
by fuel
Solids | 671.3 | 750.8 | 604.1 | 566.8846 | 499.7211 | 440.0382 | 379.6391 | 283.6509 | 216.0742 | 192.5611 | 135.9652 | -1.0492 | -1.879 | -2.7109 | -5.0045
Oil | 7045 | 8203.9 | 7269.7 | 6439.4547 | 6238.6221 | 6316.1071 | 6266.0731 | 6312.5167 | 6319.0174 | 6291.5378 | 6383.5865 | 0.31446 | -1.5179 | 0.043915 | 0.092944
Gas | 1200.4 | 1364 | 1592.6 | 1882.7405 | 1930.43 | 1717.6459 | 1582.1063 | 1512.7387 | 1532.525 | 1588.7382 | 1676.7475 | 2.8675 | 1.9424 | -1.9702 | 0.29092
Electricity | 1744.6 | 2094.1 | 2185.7 | 2107.1687 | 2255.7017 | 2345.9302 | 2415.3394 | 2517.8503 | 2630.0152 | 2763.0671 | 2912.6703 | 2.2797 | 0.31575 | 0.68613 | 0.94055
Heat (from CHP and District Heating) | 0 | 0 | 0 | 0.58549 | 14.3424 | 36.3846 | 63.9302 | 84.9444 | 108.2121 | 107.0566 | 110.1486 | 0 | 0 | 16.1204 | 2.7575
Renewable energy forms | 117.6 | 184.3 | 304.4 | 423.9961 | 815.3957 | 800.804 | 945.16 | 1092.4929 | 1244.3095 | 1394.3165 | 1526.7225 | 9.9775 | 10.3551 | 1.4878 | 2.4266
Other | -1.819e-12 | 1.819e-12 | 1.819e-12 | 1.9829 | 7.8556 | 11.9313 | 16.08 | 19.2863 | 23.4387 | 27.3261 | 29.9826 | 0 | 1734.5735 | 7.4263 | 3.1642
Energy intensity indicators
Gross Inl. Cons./GDP (toe/M€13) | 111.1712 | 92.71 | 91.9302 | 77.7738 | 69.4436 | 64.2227 | 58.6257 | 53.5552 | 50.0388 | 46.1483 | 43.594 | -1.8825 | -2.7662 | -1.6792 | -1.4703
Industry (Energy on Value added, index 2000=100) | 100 | 85.2547 | 75.125 | 79.5383 | 73.5075 | 64.1848 | 57.0197 | 51.4082 | 48.8146 | 46.9228 | 44.8 | -2.8196 | -0.21743 | -2.5079 | -1.1987
Residential (Energy on Private Income, index 2000=100) | 100 | 94.9486 | 98.1478 | 85.9515 | 74.4468 | 65.4687 | 57.2199 | 50.4964 | 45.633 | 42.3036 | 39.0962 | -0.18678 | -2.7261 | -2.5975 | -1.8864
Tertiary (Energy on Value added, index 2000=100) | 100 | 96.9369 | 82.441 | 64.0076 | 56.4586 | 49.779 | 44.3421 | 41.0486 | 39.364 | 37.9695 | 36.5865 | -1.9124 | -3.715 | -2.3868 | -0.95667
Passenger transport (toe/Mpkm) (6) | 51.3828 | 46.1507 | 45.6732 | 43.1312 | 38.311 | 35.1483 | 33.0037 | 31.6577 | 30.3726 | 29.3339 | 28.5666 | -1.171 | -1.7424 | -1.4801 | -0.71931
Freight transport (toe/Mtkm) | 95.5485 | 88.2861 | 92.3472 | 89.2194 | 85.8363 | 81.6846 | 80.2176 | 78.4984 | 76.684 | 75.4888 | 74.5294 | -0.3402 | -0.72847 | -0.67471 | -0.36707
DECARBONISATION
TOTAL GHG emissions (Mt of CO2 eq.) | 71.8149 | 73.1434 | 64.96 | 63.0917 | 61.2413 | 61.1181 | 59.2072 | 58.673 | 58.5085 | 55.4842 | 55.5552 | -0.99818 | -0.58777 | -0.33721 | -0.31782
of which ETS sectors (2013 scope) GHG emissions |  | 25.3507 | 19.9828 | 18.4878 | 17.5887 | 17.0816 | 15.3802 | 14.6148 | 14.2178 | 11.01 | 10.6788 |  | -1.268 | -1.3328 | -1.8076
of which ESD sectors (2013 scope) GHG emissions |  | 47.7927 | 44.9773 | 44.6039 | 43.6526 | 44.0364 | 43.827 | 44.0582 | 44.2906 | 44.4742 | 44.8765 |  | -0.2985 | 0.039882 | 0.11839
CO2 Emissions (energy related) | 43.2367 | 47.3231 | 42.0044 | 37.7975 | 36.0799 | 35.5167 | 33.8501 | 32.9042 | 32.4235 | 29.1874 | 28.9807 | -0.28873 | -1.5089 | -0.63591 | -0.77355
Power generation/District heating | 15.604 | 15.3206 | 13.2904 | 10.9975 | 10.1807 | 10.1307 | 9.2299 | 8.7211 | 8.4547 | 5.2886 | 4.8494 | -1.592 | -2.6303 | -0.97568 | -3.1668
Energy Branch | 0.3185 | 0.44064 | 0.28082 | 0.38741 | 0.25236 | 0.24819 | 0.23255 | 0.22916 | 0.22947 | 0.21792 | 0.20685 | -1.2512 | -1.0631 | -0.81386 | -0.58402
Industry | 5.3306 | 5.5721 | 3.5649 | 3.7947 | 3.4521 | 3.0297 | 2.2851 | 1.7738 | 1.5033 | 1.4286 | 1.4652 | -3.9434 | -0.32115 | -4.0418 | -2.1976
Residential | 6.3545 | 7.2158 | 7.799 | 6.4923 | 6.0528 | 5.808 | 5.5243 | 5.157 | 4.9328 | 4.7105 | 4.4731 | 2.0695 | -2.5028 | -0.90956 | -1.0498
Tertiary | 3.359 | 3.496 | 3.134 | 2.5375 | 2.3587 | 2.1383 | 1.9462 | 1.9431 | 1.9714 | 2.007 | 2.0801 | -0.691 | -2.8021 | -1.9036 | 0.33307
Transport | 12.2702 | 15.2779 | 13.9353 | 13.5881 | 13.7832 | 14.1619 | 14.632 | 15.0799 | 15.3319 | 15.5349 | 15.9061 | 1.2807 | -0.10966 | 0.59937 | 0.41834
CO2 Emissions (non energy and non land use related) | 2.9287 | 2.733 | 1.4237 | 1.8147 | 1.9342 | 1.8345 | 1.5167 | 1.4682 | 1.4285 | 1.3784 | 1.3107 | -6.9591 | 3.1116 | -2.4022 | -0.72711
Non-CO2 GHG emissions | 25.6494 | 23.0873 | 21.5319 | 23.4795 | 23.2273 | 23.7668 | 23.8405 | 24.3007 | 24.6565 | 24.9184 | 25.2639 | -1.7346 | 0.76078 | 0.26092 | 0.29037
TOTAL GHG emissions (excl. LULUCF) Index (1990=100) | 124.202 | 126.4997 | 112.3468 | 109.1155 | 105.9153 | 105.7022 | 102.3974 | 101.4735 | 101.1889 | 95.9586 | 96.0814 | -0.99818 | -0.58777 | -0.33721 | -0.31782
Carbon Intensity indicators
Electricity and Steam production (t of CO2/MWh) | 0.65927 | 0.59794 | 0.46765 | 0.40936 | 0.32613 | 0.31002 | 0.27986 | 0.25918 | 0.2418 | 0.14863 | 0.12969 | -3.3759 | -3.5401 | -1.5184 | -3.7727
Final energy demand (t of CO2/toe) | 2.534 | 2.5055 | 2.3781 | 2.3123 | 2.1805 | 2.1543 | 2.0901 | 2.026 | 1.9662 | 1.9152 | 1.8726 | -0.63333 | -0.86368 | -0.42252 | -0.54774
Industry | 2.1344 | 2.158 | 1.6611 | 1.5467 | 1.3402 | 1.246 | 0.98745 | 0.78678 | 0.65737 | 0.61131 | 0.60961 | -2.4757 | -2.1241 | -3.0081 | -2.3827
Residential | 2.5285 | 2.4425 | 2.366 | 2.2996 | 2.1224 | 2.0446 | 1.9595 | 1.8184 | 1.7111 | 1.5861 | 1.4461 | -0.66228 | -1.0807 | -0.79521 | -1.5076
Tertiary | 1.9949 | 1.7664 | 1.7421 | 1.6304 | 1.51 | 1.4348 | 1.342 | 1.3181 | 1.2846 | 1.2643 | 1.2484 | -1.346 | -1.4197 | -1.1727 | -0.36067
Transport | 3.0041 | 3.0066 | 2.9555 | 2.9604 | 2.8882 | 2.8864 | 2.8777 | 2.8676 | 2.8556 | 2.8398 | 2.8338 | -0.16301 | -0.22992 | -0.036596 | -0.076748
RES in Gross Final Energy Consumption (7) (in%) | 1.9553 | 2.8347 | 5.5584 | 8.7295 | 15.5291 | 16.0919 | 18.1041 | 20.1412 | 21.9346 | 24.9196 | 27.3167
RES-H&C share | 2.3748 | 3.5024 | 4.4846 | 6.145 | 11.9368 | 13.0968 | 17.5253 | 22.1581 | 25.8808 | 29.0802 | 31.5103
RES-E share | 4.8315 | 7.231 | 14.5145 | 26.5238 | 42.3343 | 42.047 | 43.363 | 44.4351 | 45.5935 | 52.212 | 57.5992
RES-T share (based on ILUC formula) | 0.0031024 | 0.034918 | 2.3724 | 4.309 | 9.9737 | 10.268 | 11.29 | 12.4435 | 13.3921 | 15.5083 | 16.7033
MARKETS AND COMPETITIVENESS
Average Cost of Gross Electricity Generation (€'13/MWh) | 42.0988 | 72.0948 | 74.7985 | 88.8285 | 92.0665 | 96.0646 | 95.0424 | 89.5754 | 78.3921 | 78.8769 | 79.3955 | 5.9162 | 2.0988 | 0.31863 | -0.89538
Average Price of Electricity in Final demand sectors (€'13/MWh) | 117.3554 | 147.1876 | 157.5874 | 175.0223 | 178.0988 | 181.0584 | 180.098 | 179.7268 | 178.3548 | 175.3259 | 175.1029 | 2.9916 | 1.2311 | 0.11169 | -0.14054
Total energy-rel. and other mitigation costs (8) (in 000 M€13) | 9.7863 | 13.8838 | 15.536 | 15.5694 | 18.8244 | 20.7932 | 22.0711 | 23.2414 | 24.4764 | 25.624 | 26.8711 | 4.7303 | 1.9385 | 1.6039 | 0.98876
as % of GDP | 7.5422 | 8.4323 | 9.4019 | 8.5227 | 9.0612 | 9.2466 | 9.0263 | 8.6918 | 8.4692 | 8.2905 | 8.0048
Source: PRIMES

## IT-A
SUMMARY ENERGY BALANCE AND INDICATORS (A) | [14 empty] | Italy: Reference scenario(REF2016)
| 2000 | 2005 | 2010 | 2015 | 2020 | 2025 | 2030 | 2035 | 2040 | 2045 | 2050 | '00-'10 | '10-'20 | '20-'30 | '30-'50
Annual % Change
Population (in million) | 56.9235 | 57.8748 | 59.1901 | 61.0477 | 62.0647 | 63.1183 | 64.2287 | 65.3333 | 66.2957 | 66.9175 | 67.0438 | 0.39123 | 0.47535 | 0.34332 | 0.21471
GDP (in 000 M€13) | 1564.1942 | 1642.6196 | 1622.0308 | 1564.8707 | 1674.9993 | 1776.1006 | 1884.5047 | 2029.8231 | 2193.8132 | 2361.0996 | 2556.5237 | 0.36374 | 0.32185 | 1.1855 | 1.5366
Gross Inland Consumption (ktoe) | 174218.8 | 187471.2 | 174761 | 159035.7304 | 161205.1933 | 153812.1593 | 149813.0172 | 148335.5017 | 146762.1149 | 146233.5516 | 145227.5069 | 0.031078 | -0.80416 | -0.73022 | -0.15531
Solids | 12550.3 | 16460.5 | 14170.3 | 16105.6807 | 18637.0081 | 12627.828 | 11323.3553 | 9644.7386 | 3492.8978 | 3471.3909 | 1575.4634 | 1.2214 | 2.7779 | -4.8607 | -9.3909
Oil | 89539.5 | 83963 | 69557.5 | 61171.2951 | 56787.4189 | 53669.758 | 50853.8582 | 48605.9 | 46891.6731 | 45869.299 | 44720.6674 | -2.4936 | -2.008 | -1.0975 | -0.64054
Natural gas | 57944.6 | 70651.3 | 68056.6 | 56176.8674 | 59766.0119 | 59368.9077 | 58570.2313 | 57971.3947 | 62142.3997 | 59106.2317 | 58534.6127 | 1.6215 | -1.2906 | -0.2019 | -0.0030416
Nuclear | 0 | 0 | 0 | 0 | 0 | 0 | 0 | 0 | 0 | 0 | 0 | 0 | 0 | 0 | 0
Electricity | 3813.2 | 4226.5 | 3797.1 | 3953.6368 | 2578.0566 | 2764.0991 | 2644.4904 | 2226.8655 | 1881.7562 | 1696.8727 | 1676.6163 | -0.042302 | -3.798 | 0.25475 | -2.2527
Renewable energy forms | 10371.2 | 12169.9 | 19179.5 | 21628.2505 | 23436.6978 | 25381.5666 | 26421.082 | 29886.6029 | 32353.388 | 36089.7573 | 38720.1471 | 6.341 | 2.0248 | 1.2058 | 1.9294
Energy Branch Consumption | 7704.4776 | 10051.7 | 9539.1 | 8520.4853 | 8167.8554 | 7387.4425 | 7053.6952 | 6918.6457 | 6533.987 | 6179.3692 | 5919.8706 | 2.1589 | -1.5399 | -1.4558 | -0.87236
Non-Energy Uses | 9018.6 | 8607.4 | 9560 | 7050.1981 | 7322.0805 | 7369.3705 | 7419.4783 | 7578.7343 | 7911.7699 | 7945.9179 | 8340.6803 | 0.58469 | -2.6317 | 0.13223 | 0.5869
SECURITY OF SUPPLY
Production (incl.recovery of products) (ktoe) | 28400.4 | 27838.7 | 29559.5 | 30751.0604 | 31625.9279 | 32480.6105 | 33102.2052 | 33945.5859 | 35523.954 | 37274.2334 | 38922.8986 | 0.40082 | 0.67801 | 0.45727 | 0.8132
Solids | 3.5 | 60.3 | 64.1 | 55.3267 | 0 | 0 | 0 | 0 | 0 | 0 | 0 | 33.7454 | -100 | 0 | 0
Oil | 4914.6 | 6376.4 | 5686.8 | 5141.9577 | 5667.3128 | 5638.3545 | 5667.7629 | 4191.2032 | 3620.8416 | 2780.7936 | 2220.3757 | 1.4701 | -0.03432 | 0.0007942 | -4.5775
Natural gas | 13626.8 | 9886.2 | 6884.5 | 6760.4069 | 5757.8413 | 4599.6895 | 4019.3496 | 3156.049 | 2773.0628 | 1533.3831 | 919.4409 | -6.5998 | -1.7712 | -3.5306 | -7.1101
Nuclear | 0 | 0 | 0 | 0 | 0 | 0 | 0 | 0 | 0 | 0 | 0 | 0 | 0 | 0 | 0
Renewable energy sources | 9855.5 | 11515.8 | 16924.1 | 18793.3692 | 20200.7738 | 22242.5666 | 23415.0927 | 26598.3337 | 29130.0496 | 32960.0567 | 35783.082 | 5.5559 | 1.7856 | 1.4876 | 2.1431
Hydro | 3800.4 | 3101.2 | 4395.2 | 4138.5871 | 4089.1942 | 4213.4661 | 4278.4019 | 4415.4503 | 4525.8395 | 4585.8876 | 4633.283 | 1.4647 | -0.71905 | 0.45334 | 0.39923
Biomass & Waste | 1735.8 | 3391.9 | 6670.4 | 10105.4425 | 11260.2552 | 11536.6732 | 11556.7092 | 14037.1673 | 15411.7242 | 15916.9835 | 16058.1904 | 14.4103 | 5.3755 | 0.26021 | 1.6584
Wind | 48.4 | 201.5 | 784.7 | 1258.0078 | 1259.5163 | 2200.5449 | 2814.9732 | 2903.4331 | 3420.0882 | 3992.9178 | 5336.0052 | 32.1253 | 4.8456 | 8.3745 | 3.2493
Solar and others | 12.4 | 30 | 298 | 2199.425 | 2501.8913 | 3167.7897 | 3595.4831 | 4008.7622 | 4447.8839 | 7467.7021 | 8735.6344 | 37.4293 | 23.7101 | 3.6929 | 4.5386
Geothermal | 4258.5 | 4791.2 | 4775.8 | 1091.9068 | 1089.9167 | 1124.0927 | 1169.5253 | 1233.5209 | 1324.5139 | 996.5656 | 1019.9691 | 1.153 | -13.735 | 0.70746 | -0.68179
Net Imports (ktoe) | 152068.7 | 160240.7 | 149804.1 | 131764.0066 | 133150.97 | 125040.4611 | 120544.4005 | 118217.2038 | 115090.9423 | 112865.9159 | 110333.3631 | -0.14993 | -1.1715 | -0.98972 | -0.44158
Solids | 13132.7 | 16366.5 | 14301 | 16050.354 | 18637.0081 | 12627.828 | 11323.3553 | 9644.7386 | 3492.8978 | 3471.3909 | 1575.4634 | 0.85588 | 2.6836 | -4.8607 | -9.3909
Oil | 87598.9 | 79154 | 67826.3 | 59508.6741 | 54635.6126 | 51628.4619 | 48867.1118 | 47998.238 | 46806.0531 | 46656.6492 | 46146.5308 | -2.5257 | -2.1394 | -1.1096 | -0.286
Crude oil and Feedstocks | 89450.6 | 94306.6 | 84882 | 68524.6454 | 61760.6638 | 57024.0848 | 52777.8616 | 50363.1559 | 47574.8639 | 45689.9354 | 43692.0021 | -0.52287 | -3.1299 | -1.5595 | -0.94019
Oil products | -1851.7 | -15152.6 | -17055.7 | -9015.9713 | -7125.0512 | -5395.6229 | -3910.7498 | -2364.9179 | -768.8108 | 966.7138 | 2454.5287 | 24.8619 | -8.3586 | -5.8225 | 0
Natural gas | 47008.2 | 59839.6 | 61599.6 | 49416.4605 | 54064.3686 | 54881.072 | 54703.4537 | 55059.0925 | 59686.8967 | 57911.3024 | 57997.6875 | 2.7402 | -1.2963 | 0.11758 | 0.29281
Electricity | 3813.2 | 4226.5 | 3797.1 | 3953.6368 | 2578.0566 | 2764.0991 | 2644.4904 | 2226.8655 | 1881.7562 | 1696.8727 | 1676.6163 | -0.042302 | -3.798 | 0.25475 | -2.2527
Import Dependency (%) | 86.4693 | 84.4649 | 84.2848 | 81.078 | 80.8068 | 79.3801 | 78.4556 | 77.6913 | 76.4141 | 75.1737 | 73.9221
ELECTRICITY
Gross Electricity generation by source (1) (GWhe) | 269941 | 296840 | 298773 | 288972.3952 | 316523.416 | 313784.2958 | 323148.8724 | 351614.378 | 378763.3424 | 399987.5755 | 417852.5311 | 1.02 | 0.5788 | 0.20737 | 1.2934
Nuclear energy | 0 | 0 | 0 | 0 | 0 | 0 | 0 | 0 | 0 | 0 | 0 | 0 | 0 | 0 | 0
Solids | 26272 | 43606 | 39734 | 58855.8032 | 67162.8264 | 45093.2736 | 44667.653 | 38750.7803 | 9867.4614 | 9203.7542 | 0 | 4.2238 | 5.3893 | -3.9966 | -100
Oil (including refinery gas) | 85878 | 47124 | 21714 | 8781.4612 | 7791.32 | 8009.052 | 7759.9232 | 5066.981 | 4492.005 | 2811.1992 | 864.4317 | -12.8463 | -9.7417 | -0.04037 | -10.3926
Gas (including derived gases) | 106398 | 156191 | 158215 | 110292.9368 | 126166.1097 | 124245.6471 | 122447.149 | 136376.7109 | 167625.9218 | 146745.2212 | 143733.5229 | 4.0474 | -2.2381 | -0.29875 | 0.80463
Biomass-waste | 1908 | 6153 | 11586 | 18671.3873 | 21446.0568 | 24171.263 | 25555.7054 | 43427.1546 | 58282.0392 | 61677.2729 | 63655.093 | 19.7665 | 6.351 | 1.7687 | 4.6688
Hydro (pumping excluded) | 44199 | 36067 | 51116 | 48123.1052 | 47548.7696 | 48993.7924 | 49748.8589 | 51342.4449 | 52626.0402 | 53324.2745 | 53875.3836 | 1.4646 | -0.72081 | 0.45334 | 0.39923
Wind | 563 | 2344 | 9126 | 14627.9981 | 14645.5381 | 25587.731 | 32732.247 | 33760.8504 | 39768.4676 | 46429.2769 | 62046.5722 | 32.1226 | 4.8437 | 8.3745 | 3.2493
Solar | 17.4419 | 31.3953 | 1905.814 | 23409.3013 | 25552.3934 | 31473.1346 | 34026.934 | 36679.0539 | 39891.0052 | 74047.3886 | 87928.3397 | 59.9001 | 29.6388 | 2.9056 | 4.8613
Geothermal and other renewables | 4705.5581 | 5323.6047 | 5376.186 | 6210.402 | 6210.402 | 6210.402 | 6210.402 | 6210.402 | 6210.402 | 5749.188 | 5749.188 | 1.3413 | 1.4529 | 0 | -0.38509
Other fuels (hydrogen, methanol) | 0 | 0 | 0 | 0 | 0 | 0 | 0 | 0 | 0 | 0 | 0 | 0 | 0 | 0 | 0
Net Generation Capacity (MWe) | 71896.0809 | 82950.4452 | 104919.7337 | 127453.7004 | 122841.0206 | 119386.9224 | 114442.0513 | 108494.9897 | 119182.306 | 143184.8377 | 156206.5759 | 3.8521 | 1.5895 | -0.70572 | 1.5677
Nuclear energy | 0 | 0 | 0 | 0 | 0 | 0 | 0 | 0 | 0 | 0 | 0 | 0 | 0 | 0 | 0
Renewable energy | 16770.043 | 18701.498 | 26469.59 | 46374.753 | 47828.5929 | 54392.9123 | 59078.2621 | 60761.9559 | 64204.1378 | 88544.7547 | 102309.836 | 4.6698 | 6.0948 | 2.1349 | 2.7838
Hydro (pumping excluded) | 16390 | 17036 | 17563 | 18512 | 18808.2928 | 18808.2928 | 18938.8048 | 19204.6712 | 19417.98 | 19524.1395 | 19587.9224 | 0.69362 | 0.68739 | 0.069175 | 0.16864
Wind | 363 | 1635 | 5794 | 8957.8 | 8963.4828 | 12569.6665 | 15577.4421 | 15846.2694 | 17735.6922 | 19793.1644 | 25957.2788 | 31.919 | 4.46 | 5.6822 | 2.586
Solar | 17.043 | 30.498 | 3112.59 | 18904.953 | 20056.8173 | 23014.953 | 24562.0153 | 25711.0153 | 27050.4655 | 49227.4509 | 56764.6348 | 68.3285 | 20.4797 | 2.047 | 4.2775
Other renewables (tidal etc.) | 0 | 0 | 0 | 0 | 0 | 0 | 0 | 0 | 0 | 0 | 0 | 0 | 0 | 0 | 0
Thermal power | 55126.0379 | 64248.9472 | 78450.1437 | 81078.9474 | 75012.4277 | 64994.0101 | 55363.7892 | 47733.0338 | 54978.1682 | 54640.0829 | 53896.7399 | 3.5914 | -0.44709 | -2.9916 | -0.13419
of which cogeneration units | 6475.5609 | 5888 | 7351 | 17215.7762 | 16885.2026 | 18388.5755 | 14400.6024 | 11009.5331 | 11258.1777 | 13463.5218 | 13377.0486 | 1.2761 | 8.6716 | -1.5791 | -0.36797
of which CCS units | 0 | 0 | 0 | 0 | 0 | 0 | 0 | 0 | 0 | 0 | 0 | 0 | 0 | 0 | 0
Solids fired | 9518.17 | 8278.69 | 9511.49 | 9511.49 | 8858.0189 | 5103.4989 | 5098.3689 | 4803.0489 | 2226.1289 | 2214.1689 | 1901.3689 | -0.0070204 | -0.70925 | -5.3742 | -4.8121
Gas fired | 22819.3099 | 36431.0507 | 51676.9164 | 52044.5201 | 51352.5755 | 47623.0934 | 41739.443 | 35862.1279 | 45213.0784 | 45081.4997 | 45061.6314 | 8.5174 | -0.062941 | -2.0514 | 0.38366
Oil fired | 21762.8397 | 17998.4219 | 14747.6147 | 13927.9977 | 8629.2116 | 6039.6878 | 2331.967 | 797.7768 | 603.4089 | 483.3982 | 128.1216 | -3.8165 | -5.2182 | -12.2645 | -13.5042
Biomass-waste fired | 435.7183 | 869.7846 | 1774.1226 | 4809.9396 | 5387.6217 | 5442.73 | 5409.0103 | 5485.0803 | 6150.5521 | 6157.0161 | 6113.618 | 15.0742 | 11.7484 | 0.039629 | 0.61414
Hydrogen plants | 0 | 0 | 12 | 12 | 12 | 12 | 12 | 12 | 12 | 12 | 0 | 0 | 0 | 0 | -100
Geothermal heat | 590 | 671 | 728 | 773 | 773 | 773 | 773 | 773 | 773 | 692 | 692 | 2.124 | 0.60158 | 0 | -0.55194
Avg. Load factor of net power capacity (2) (%) | 40.7573 | 39.0653 | 31.2835 | 24.8452 | 28.2251 | 28.9927 | 31.1766 | 35.8684 | 35.4619 | 31.2636 | 30.0258
Efficiency of gross thermal power generation (%) | 39.3901 | 37.7148 | 37.7029 | 45.4814 | 45.5852 | 46.7098 | 46.911 | 49.8134 | 54.0446 | 54.3114 | 54.9611
% of gross electricity from CHP | 8.3 | 9.0178 | 11.5 | 15.3079 | 15.4854 | 11.5243 | 11.1238 | 9.7658 | 9.1593 | 7.1818 | 6.9185
% of electricity from CCS | 0 | 0 | 0 | 0 | 0 | 0 | 0 | 0 | 0 | 0 | 0
% of carbon free (RES, nuclear) gross electricity generation | 19.0386 | 16.8168 | 26.4783 | 38.4266 | 36.4596 | 43.4809 | 45.8842 | 48.7522 | 51.9527 | 60.3087 | 65.395
Fuel Inputs to Thermal Power Generation ( GWhe) | 49150.4 | 58911.3 | 53964.3 | 38349.4032 | 43160.4766 | 38246.269 | 37882.5929 | 39679.193 | 39221.4619 | 35815.7966 | 33485.8485 | 0.93876 | -2.2092 | -1.2959 | -0.61495
Solids | 6045 | 10399.1 | 9484 | 12962.7906 | 14694.0972 | 9220.7364 | 9086.6095 | 7816.5776 | 1905.07 | 1916.1452 | 0 | 4.6067 | 4.4757 | -4.6928 | -100
Oil (including refinery gas) | 18954.3 | 12079.2 | 7365 | 1905.4928 | 1674.9679 | 1740.6094 | 1681.9397 | 1080.3475 | 928.7465 | 587.8609 | 190.4485 | -9.0199 | -13.765 | 0.041546 | -10.3194
Gas (including derived gases) | 19667.9 | 29584.9 | 28966.3 | 18745.4932 | 21521.2958 | 21344.3195 | 20870.8815 | 21318.1712 | 25133.0594 | 21650.1704 | 21235.7885 | 3.9474 | -2.9272 | -0.30641 | 0.086702
Biomass & Waste | 437.6 | 2269.9 | 3526.5 | 3795.0565 | 4329.5457 | 5000.0337 | 5302.5922 | 8523.5267 | 10314.0161 | 11117.6941 | 11515.6856 | 23.2045 | 2.0728 | 2.048 | 3.9537
Geothermal heat | 4045.6 | 4578.2 | 4622.5 | 940.57 | 940.57 | 940.57 | 940.57 | 940.57 | 940.57 | 543.9259 | 543.9259 | 1.342 | -14.7192 | 0 | -2.7012
Hydrogen - Methanol | 0 | 0 | 0 | 0 | 0 | 0 | 0 | 0 | 0 | 0 | 0 | 0 | 0 | 0 | 0
Fuel Input to other conversion processes | 101609 | 106908.5 | 97409 | 78677.3984 | 74424.1856 | 69542.6373 | 64389.6586 | 60256.2962 | 56820.165 | 54265.5038 | 51982.6811 | -0.42125 | -2.6555 | -1.4378 | -1.0645
Refineries | 95900.4 | 101958.5 | 91471.8 | 74873.1403 | 68985.0724 | 64332.8644 | 60123.3009 | 56259.6382 | 52961.9475 | 50165.0334 | 47646.3823 | -0.47168 | -2.782 | -1.3655 | -1.1562
Biofuels and hydrogen production | 0 | 176.7 | 1419.4 | 1592.907 | 2221.477 | 2077.2679 | 2024.972 | 2013.9772 | 1996.8561 | 2115.024 | 2156.2692 | 0 | 4.5812 | -0.92189 | 0.31461
District heating | 0 | 0 | 109.5 | 120.8594 | 123.3042 | 123.949 | 123.1687 | 147.9987 | 185.0335 | 178.2706 | 162.1287 | 0 | 1.1944 | -0.010991 | 1.3837
Derived gases, cokeries etc. | 5708.6 | 4773.3 | 4408.3 | 2090.4916 | 3094.332 | 3008.5561 | 2118.2169 | 1834.6821 | 1676.3279 | 1807.1758 | 2017.9008 | -2.5517 | -3.4773 | -3.7191 | -0.24229
Source: PRIMES

## IT-B
SUMMARY ENERGY BALANCE AND INDICATORS (B) | [14 empty] | Italy: Reference scenario(REF2016)
| 2000 | 2005 | 2010 | 2015 | 2020 | 2025 | 2030 | 2035 | 2040 | 2045 | 2050 | '00-'10 | '10-'20 | '20-'30 | '30-'50
Annual % Change
TRANSPORT
Passenger transport activity (Gpkm) | 942.9806 | 931.2507 | 952.0788 | 967.3769 | 1019.6943 | 1052.2795 | 1091.0027 | 1123.3813 | 1133.3187 | 1184.0813 | 1202.5325 | 0.096067 | 0.68846 | 0.67823 | 0.48785
Public road transport | 93.421 | 100.954 | 102.219 | 104.8178 | 107.4411 | 109.4273 | 111.3481 | 114.5689 | 114.8048 | 119.7241 | 122.4451 | 0.90408 | 0.49949 | 0.35783 | 0.47614
Private cars and motorcycles | 755.911 | 726.535 | 739.87 | 746.4347 | 781.5155 | 800.4532 | 827.1822 | 845.3601 | 843.8881 | 880.7481 | 887.1421 | -0.21426 | 0.54911 | 0.56952 | 0.35051
Rail | 55.1807 | 56.123 | 54.255 | 55.3443 | 62.2906 | 67.1339 | 71.7994 | 75.3319 | 79.0166 | 81.9644 | 85.4838 | -0.16904 | 1.3907 | 1.4308 | 0.87607
Aviation (3) | 33.5131 | 42.6553 | 50.9038 | 55.9187 | 63.446 | 70.1377 | 75.4393 | 82.7476 | 90.0197 | 96.0209 | 101.6975 | 4.2686 | 2.227 | 1.7465 | 1.5046
Inland navigation | 4.9548 | 4.9834 | 4.831 | 4.8614 | 5.0011 | 5.1274 | 5.2337 | 5.3728 | 5.5896 | 5.6238 | 5.764 | -0.25253 | 0.34658 | 0.45562 | 0.48374
Freight transport activity (Gtkm) | 253.1533 | 302.5895 | 268.3571 | 271.0516 | 289.8299 | 306.2612 | 323.2299 | 337.151 | 346.8174 | 361.5719 | 370.5084 | 0.58494 | 0.77273 | 1.0967 | 0.6849
Heavy goods and light commercial vehicles | 192.4096 | 225.506 | 201.5933 | 203.116 | 217.0999 | 229.7613 | 243.0474 | 253.3064 | 257.8404 | 271.6467 | 277.8408 | 0.46734 | 0.74381 | 1.1354 | 0.6712
Rail | 22.817 | 22.761 | 18.616 | 20.0445 | 22.0425 | 23.5092 | 24.917 | 26.1861 | 28.1004 | 28.217 | 28.6917 | -2.0143 | 1.7039 | 1.2333 | 0.70779
Inland navigation | 37.9267 | 54.3225 | 48.1479 | 47.8911 | 50.6874 | 52.9907 | 55.2655 | 57.6585 | 60.8767 | 61.7082 | 63.9759 | 2.4149 | 0.51534 | 0.86846 | 0.73447
Energy demand in transport (ktoe) (4) | 42174.1 | 44376.6 | 41219.5311 | 39855.6182 | 39022.1636 | 38024.4195 | 37683.9872 | 37830.8398 | 37530.04 | 38303.1999 | 38300.0275 | -0.22868 | -0.54633 | -0.34834 | 0.08111
Public road transport | 1060.8866 | 1230.9632 | 1244.6702 | 1277.7022 | 1310.3587 | 1306.7899 | 1296.739 | 1312.5523 | 1287.5673 | 1326.6233 | 1345.3326 | 1.6105 | 0.51563 | -0.10443 | 0.18411
Private cars and motorcycles | 27882.4527 | 27504.5555 | 25834.9196 | 24747.1089 | 23409.4866 | 22114.2678 | 21617.4984 | 21280.6647 | 20737.5966 | 21121.1846 | 20997.4901 | -0.7598 | -0.98101 | -0.79322 | -0.1454
Heavy goods and light commercial vehicles | 7944.3607 | 10061.6812 | 8685.84 | 8258.8061 | 8436.0339 | 8549.5397 | 8695.5369 | 8882.31 | 8904.9131 | 9218.9665 | 9326.8717 | 0.89631 | -0.29139 | 0.30344 | 0.35106
Rail | 526.2 | 492.3 | 463.3001 | 487.0196 | 520.2268 | 549.3469 | 565.3341 | 576.067 | 584.4604 | 573.5803 | 566.3447 | -1.265 | 1.1656 | 0.83499 | 0.0089309
Aviation | 3490.9 | 3700.4 | 3862.7 | 4073.4075 | 4282.9841 | 4405.9346 | 4380.8436 | 4620.7489 | 4812.8181 | 4864.7629 | 4845.378 | 1.0172 | 1.0382 | 0.22617 | 0.50519
Inland navigation | 1269.3 | 1386.7 | 1128.1013 | 1011.5739 | 1063.0735 | 1098.5406 | 1128.0351 | 1158.4969 | 1202.6845 | 1198.0823 | 1218.6103 | -1.1724 | -0.59196 | 0.59489 | 0.38692
By transport activity
Passenger transport | 33399.304 | 32864.5398 | 31375.0404 | 30531.3053 | 29455.9065 | 28302.3433 | 27780.5229 | 27706.9301 | 27334.975 | 27807.1558 | 27685.49 | -0.62327 | -0.62919 | -0.58388 | -0.017132
Freight transport | 8774.796 | 11512.0602 | 9844.4908 | 9324.3129 | 9566.2571 | 9722.0762 | 9903.4643 | 10123.9097 | 10195.065 | 10496.0441 | 10614.5375 | 1.1569 | -0.28629 | 0.34703 | 0.3473
Other indicators
Electricity in road transport (%) | 0 | 0 | 0 | 0.0018109 | 0.098341 | 0.20391 | 0.47175 | 0.83434 | 1.2002 | 1.4438 | 1.5832
Biofuels in total fuels (excl.hydrogen and electricity) (%) | 0 | 0.40175 | 3.4812 | 4.0562 | 5.8095 | 5.607 | 5.5224 | 5.4425 | 5.3122 | 5.3769 | 5.3453
ENERGY EFFICIENCY
Primary energy consumption | 165200.2 | 178863.8 | 165201 | 151985.5323 | 153883.1128 | 146442.7888 | 142393.5388 | 140756.7674 | 138850.345 | 138287.6337 | 136886.8266 | 4.8426e-05 | -0.70718 | -0.77298 | -0.19701
Final Energy Demand | 125578.9819 | 134544.2 | 124780.8 | 122384.8555 | 122483.8326 | 119188.7807 | 115856.9959 | 114418.742 | 114884.5045 | 116343.5631 | 116607.2235 | -0.063743 | -0.18562 | -0.55468 | 0.032278
by sector
Industry | 40502.22 | 39858 | 30905.3 | 27951.5434 | 28796.1142 | 27058.5414 | 24450.2962 | 23597.5039 | 23659.546 | 23756.6072 | 23997.3646 | -2.6681 | -0.70438 | -1.6227 | -0.093448
Energy intensive industries | 25288.5792 | 25476.5 | 19382.1 | 16985.327 | 17755.6632 | 16719.0217 | 14627.023 | 13807.3492 | 13619.3465 | 13408.2648 | 13244.3143 | -2.625 | -0.87262 | -1.9197 | -0.49528
Other industrial sectors | 15213.6407 | 14381.5 | 11523.2 | 10966.2163 | 11040.451 | 10339.5197 | 9823.2732 | 9790.1547 | 10040.1995 | 10348.3423 | 10753.0503 | -2.7401 | -0.42705 | -1.1613 | 0.4532
Residential | 27656.3865 | 31313.1 | 31959.4 | 34858.8351 | 34760.2107 | 34425.1557 | 34223.636 | 33854.5206 | 33853.2269 | 33752.4284 | 33580.8801 | 1.4566 | 0.84361 | -0.15545 | -0.094753
Tertiary | 14900.9755 | 18537.3 | 20182.4 | 19017.0349 | 19162.2862 | 18916.5208 | 18717.4048 | 18332.8943 | 19013.3533 | 19689.5716 | 19869.7482 | 3.0803 | -0.51733 | -0.23463 | 0.29917
Transport(5) | 42519.4 | 44835.8 | 41733.7 | 40557.4421 | 39765.2215 | 38788.5628 | 38465.6589 | 38633.8232 | 38358.3784 | 39144.9559 | 39159.2306 | -0.18634 | -0.482 | -0.33172 | 0.089391
by fuel
Solids | 3586.2 | 3979.9 | 2910.2 | 2093.9634 | 2675.2934 | 2268.8765 | 1384.7479 | 1083.8281 | 899.4385 | 872.7001 | 879.5119 | -2.0671 | -0.8381 | -6.3733 | -2.244
Oil | 57248.8 | 59004.8 | 48733.4 | 45659.0347 | 41916.3023 | 39208.0059 | 36781.5302 | 35330.7345 | 33763.031 | 33294.5878 | 32418.3634 | -1.5975 | -1.4956 | -1.2983 | -0.62937
Gas | 38022.2 | 40609.4 | 38499.2 | 36389.5051 | 37400.2945 | 37243.253 | 36717.4578 | 35658.1984 | 35985.77 | 36629.5756 | 36537.9836 | 0.12475 | -0.28917 | -0.18409 | -0.024497
Electricity | 23471.5 | 25870.9 | 25736.2 | 25287.9301 | 26163.9569 | 26337.4545 | 26977.3097 | 28872.6385 | 30885.6859 | 32462.3763 | 33953.8114 | 0.92537 | 0.16498 | 0.3066 | 1.1567
Heat (from CHP and District Heating) | 1448.5819 | 3082.2 | 3332 | 3592.4181 | 3799.8137 | 3904.3931 | 3930.3053 | 3632.8362 | 3737.7159 | 3654.2701 | 3675.8027 | 8.6866 | 1.3225 | 0.33822 | -0.33417
Renewable energy forms | 1801.7 | 1997 | 5569.8 | 9355.6162 | 10510.7584 | 10199.2445 | 10022.0582 | 9777.2784 | 9502.0313 | 9265.5689 | 8930.5276 | 11.9478 | 6.5564 | -0.47498 | -0.57491
Other | 0 | 0 | 0 | 6.3879 | 17.4135 | 27.5533 | 43.5867 | 63.228 | 110.832 | 164.4844 | 211.2228 | 0 | 0 | 9.6092 | 8.2105
Energy intensity indicators
Gross Inl. Cons./GDP (toe/M€13) | 111.3793 | 114.1294 | 107.7421 | 101.6287 | 96.2419 | 86.601 | 79.4973 | 73.078 | 66.8982 | 61.9345 | 56.8066 | -0.33146 | -1.1224 | -1.8933 | -1.6663
Industry (Energy on Value added, index 2000=100) | 100 | 100.2046 | 83.0933 | 78.9369 | 77.6274 | 70.7582 | 61.7308 | 56.961 | 54.1879 | 51.6602 | 49.3096 | -1.835 | -0.67812 | -2.2653 | -1.117
Residential (Energy on Private Income, index 2000=100) | 100 | 109.0892 | 109.5959 | 122.7205 | 113.6944 | 105.7427 | 98.6619 | 90.2329 | 83.1382 | 76.6994 | 70.1863 | 0.92051 | 0.36781 | -1.4081 | -1.6883
Tertiary (Energy on Value added, index 2000=100) | 100 | 117.0077 | 125.8294 | 120.8849 | 113.3204 | 104.7468 | 97.2019 | 87.9014 | 84.007 | 80.5403 | 74.7631 | 2.3242 | -1.0416 | -1.5226 | -1.3038
Passenger transport (toe/Mpkm) (6) | 33.4661 | 32.8224 | 30.2055 | 28.7339 | 26.0849 | 24.086 | 22.6532 | 21.7718 | 21.1399 | 20.4926 | 19.9469 | -1.0198 | -1.456 | -1.4006 | -0.63414
Freight transport (toe/Mtkm) | 34.662 | 38.0451 | 36.6843 | 34.4005 | 33.0065 | 31.7444 | 30.6391 | 30.0278 | 29.3961 | 29.0289 | 28.6486 | 0.56866 | -1.0509 | -0.74151 | -0.3353
DECARBONISATION
TOTAL GHG emissions (Mt of CO2 eq.) | 558.5047 | 592.5166 | 509.8662 | 456.9586 | 458.9383 | 417.0096 | 393.3667 | 375.5945 | 351.8839 | 341.9541 | 327.6086 | -0.90701 | -1.0468 | -1.5299 | -0.91044
of which ETS sectors (2013 scope) GHG emissions |  | 261.5077 | 213.7771 | 172.1234 | 188.2429 | 160.4797 | 148.74 | 139.366 | 120.9038 | 111.3048 | 99.9402 |  | -1.264 | -2.3278 | -1.9685
of which ESD sectors (2013 scope) GHG emissions |  | 331.0089 | 296.0891 | 284.8352 | 270.6955 | 256.53 | 244.6267 | 236.2285 | 230.9802 | 230.6493 | 227.6683 |  | -0.89265 | -1.0075 | -0.35857
CO2 Emissions (energy related) | 432.538 | 470.4202 | 404.1874 | 354.6893 | 361.6756 | 326.1377 | 308.6207 | 292.7267 | 270.7931 | 261.0196 | 247.89 | -0.67562 | -1.1052 | -1.5738 | -1.0897
Power generation/District heating | 137.1456 | 158.4979 | 135.8582 | 106.8671 | 121.5718 | 97.9121 | 93.9602 | 87.2146 | 70.93 | 62.1083 | 52.4197 | -0.094267 | -1.1049 | -2.5434 | -2.8758
Energy Branch | 15.8511 | 18.3738 | 16.4476 | 14.086 | 12.896 | 11.5753 | 10.8313 | 10.1013 | 9.5403 | 8.8085 | 8.3238 | 0.37014 | -2.4033 | -1.7296 | -1.308
Industry | 78.0461 | 72.5282 | 49.4548 | 42.2817 | 43.1777 | 37.893 | 29.446 | 26.5833 | 25.4999 | 25.1918 | 24.9177 | -4.4599 | -1.3482 | -3.7554 | -0.83141
Residential | 53.3973 | 59.8651 | 53.6073 | 51.43 | 49.776 | 49.2141 | 48.866 | 47.5332 | 46.3409 | 45.2213 | 43.4926 | 0.039263 | -0.73878 | -0.18434 | -0.58076
Tertiary | 24.3756 | 29.3483 | 30.2425 | 25.9852 | 25.4941 | 24.5603 | 22.6335 | 19.08 | 18.0338 | 18.1462 | 17.8563 | 2.1801 | -1.6935 | -1.1831 | -1.1784
Transport | 123.7223 | 131.807 | 118.577 | 114.0393 | 108.76 | 104.9829 | 102.8837 | 102.2143 | 100.448 | 101.5435 | 100.8799 | -0.42387 | -0.86047 | -0.5539 | -0.098297
CO2 Emissions (non energy and non land use related) | 28.6352 | 30.8284 | 24.0963 | 21.0948 | 21.7648 | 21.6375 | 20.6199 | 19.2318 | 17.1872 | 16.8618 | 15.1476 | -1.711 | -1.0125 | -0.53893 | -1.5302
Non-CO2 GHG emissions | 97.3315 | 91.268 | 81.5825 | 81.1745 | 75.4979 | 69.2344 | 64.1261 | 63.636 | 63.9036 | 64.0727 | 64.5709 | -1.7496 | -0.7721 | -1.6193 | 0.034567
TOTAL GHG emissions (excl. LULUCF) Index (1990=100) | 106.3375 | 112.8132 | 97.0769 | 87.0034 | 87.3804 | 79.3973 | 74.8957 | 71.512 | 66.9975 | 65.1069 | 62.3756 | -0.90701 | -1.0468 | -1.5299 | -0.91044
Carbon Intensity indicators
Electricity and Steam production (t of CO2/MWh) | 0.46882 | 0.45233 | 0.3819 | 0.30531 | 0.32032 | 0.25975 | 0.24344 | 0.2115 | 0.16091 | 0.13474 | 0.10945 | -2.0299 | -1.7428 | -2.7073 | -3.9182
Final energy demand (t of CO2/toe) | 2.226 | 2.1818 | 2.0186 | 1.9098 | 1.855 | 1.8177 | 1.7593 | 1.7079 | 1.6566 | 1.634 | 1.6049 | -0.97338 | -0.84158 | -0.5282 | -0.45817
Industry | 1.927 | 1.8197 | 1.6002 | 1.5127 | 1.4994 | 1.4004 | 1.2043 | 1.1265 | 1.0778 | 1.0604 | 1.0384 | -1.841 | -0.64835 | -2.1679 | -0.73865
Residential | 1.9307 | 1.9118 | 1.6774 | 1.4754 | 1.432 | 1.4296 | 1.4278 | 1.404 | 1.3689 | 1.3398 | 1.2952 | -1.397 | -1.5691 | -0.028936 | -0.48647
Tertiary | 1.6358 | 1.5832 | 1.4985 | 1.3664 | 1.3304 | 1.2984 | 1.2092 | 1.0408 | 0.94848 | 0.92162 | 0.89867 | -0.87338 | -1.1823 | -0.95071 | -1.4731
Transport | 2.9098 | 2.9398 | 2.8413 | 2.8118 | 2.7351 | 2.7065 | 2.6747 | 2.6457 | 2.6187 | 2.594 | 2.5761 | -0.23797 | -0.38031 | -0.22292 | -0.18752
RES in Gross Final Energy Consumption (7) (in%) | 4.6565 | 5.8066 | 10.521 | 18.2473 | 19.8037 | 22.2895 | 24.2385 | 27.3044 | 29.6621 | 32.5843 | 34.6594
RES-H&C share | 2.8839 | 4.5908 | 10.4318 | 20.068 | 22.1699 | 24.3299 | 27.0163 | 31.2374 | 33.5264 | 34.6401 | 35.4924
RES-E share | 15.6835 | 16.2928 | 20.0926 | 33.5918 | 32.6845 | 38.8396 | 41.3222 | 44.8854 | 48.6427 | 57.0697 | 62.1179
RES-T share (based on ILUC formula) | 0.55927 | 1.0531 | 4.9701 | 7.0819 | 10.6694 | 12.1515 | 13.5218 | 15.674 | 17.6928 | 20.598 | 22.3896
MARKETS AND COMPETITIVENESS
Average Cost of Gross Electricity Generation (€'13/MWh) | 65.5984 | 76.8713 | 90.0802 | 86.135 | 93.5541 | 98.3663 | 98.2041 | 86.8417 | 84.8308 | 82.0739 | 80.9442 | 3.2223 | 0.37911 | 0.48626 | -0.96178
Average Price of Electricity in Final demand sectors (€'13/MWh) | 139.5633 | 130.1768 | 152.5735 | 152.0043 | 157.3637 | 165.9313 | 170.6311 | 174.464 | 176.5058 | 175.0547 | 172.619 | 0.89527 | 0.30961 | 0.81273 | 0.057933
Total energy-rel. and other mitigation costs (8) (in 000 M€13) | 134.7376 | 151.9095 | 164.8686 | 170.6746 | 189.7855 | 202.1448 | 214.1437 | 225.8471 | 237.8255 | 246.3049 | 251.9634 | 2.0387 | 1.4174 | 1.2148 | 0.8165
as % of GDP | 8.6139 | 9.248 | 10.1643 | 10.9066 | 11.3305 | 11.3814 | 11.3634 | 11.1264 | 10.8407 | 10.4318 | 9.8557
Source: PRIMES

## LV-A
SUMMARY ENERGY BALANCE AND INDICATORS (A) | [14 empty] | Latvia: Reference scenario(REF2016)
| 2000 | 2005 | 2010 | 2015 | 2020 | 2025 | 2030 | 2035 | 2040 | 2045 | 2050 | '00-'10 | '10-'20 | '20-'30 | '30-'50
Annual % Change
Population (in million) | 2.3817 | 2.2497 | 2.1205 | 1.9802 | 1.9134 | 1.788 | 1.6663 | 1.5873 | 1.549 | 1.5176 | 1.4886 | -1.1549 | -1.0226 | -1.3733 | -0.5623
GDP (in 000 M€13) | 13.184 | 19.5571 | 18.8543 | 22.9509 | 26.5079 | 29.3252 | 31.3856 | 33.2959 | 35.895 | 38.0817 | 39.9771 | 3.6421 | 3.4658 | 1.7034 | 1.2171
Gross Inland Consumption (ktoe) | 3863.8 | 4591.9 | 4629.2 | 4341.4305 | 4521.2768 | 4741.3099 | 4658.7949 | 4582.1247 | 4524.4055 | 4542.406 | 4498.5364 | 1.8238 | -0.23562 | 0.30007 | -0.17487
Solids | 132 | 81.7 | 108.9 | 84.3017 | 72.0148 | 55.1468 | 40.216 | 28.648 | 23.4167 | 20.1063 | 16.057 | -1.9053 | -4.0512 | -5.6596 | -4.4868
Oil | 1295 | 1487 | 1520.9 | 1463.6949 | 1434.0903 | 1481.505 | 1453.3691 | 1450.8715 | 1485.7768 | 1501.9076 | 1508.2311 | 1.6209 | -0.58599 | 0.13363 | 0.18544
Natural gas | 1092.4 | 1357.9 | 1461.8 | 867.0805 | 918.7601 | 1171.7323 | 1024.9195 | 974.3387 | 893.7896 | 901.545 | 812.9022 | 2.9558 | -4.5378 | 1.0994 | -1.1521
Nuclear | 0 | 0 | 0 | 0 | 0 | 0 | 0 | 0 | 0 | 0 | 0 | 0 | 0 | 0 | 0
Electricity | 153.6 | 184.7 | 75 | 168.7262 | 143.4527 | 75.8167 | 170.1346 | 166.1382 | 193.3188 | 159.1538 | 113.2173 | -6.9177 | 6.7001 | 1.7205 | -2.0158
Renewable energy forms | 1190.8 | 1480.6 | 1462.6 | 1757.6271 | 1952.9589 | 1957.1091 | 1970.1556 | 1962.1283 | 1928.1037 | 1959.6933 | 2048.1289 | 2.0772 | 2.9335 | 0.087707 | 0.19426
Energy Branch Consumption | 38.9 | 42 | 48 | 33.1591 | 35.9842 | 40.0921 | 36.5067 | 45.0059 | 30.0719 | 24.3085 | 24.2232 | 2.1243 | -2.8401 | 0.14425 | -2.03
Non-Energy Uses | 75 | 97 | 73 | 104.7234 | 126.9692 | 143.1287 | 147.9026 | 152.0198 | 158.3128 | 162.4125 | 165.5549 | -0.26992 | 5.6909 | 1.5378 | 0.56534
SECURITY OF SUPPLY
Production (incl.recovery of products) (ktoe) | 1410.9 | 1868 | 1979.2 | 2228.2994 | 2477.712 | 2456.8131 | 2479.0693 | 2462.8101 | 2425.6732 | 2473.9569 | 2557.9039 | 3.4426 | 2.2719 | 0.0054767 | 0.15665
Solids | 16.3 | 2.9 | 2.4 | 0.56237 | 0 | 0 | 0 | 0 | 0 | 0 | 0 | -17.4338 | -100 | 0 | 0
Oil | 1.8 | 6.9 | 2 | 0.16636 | 0 | 0 | 0 | 0 | 0 | 0 | 0 | 1.0592 | -100 | 0 | 0
Natural gas | -9.2371e-14 | 8.5265e-14 | -1.1369e-13 | 0 | 0 | 0 | 0 | 0 | 0 | 0 | 0 | 2.0981 | -100 | 0 | 0
Nuclear | 0 | 0 | 0 | 0 | 0 | 0 | 0 | 0 | 0 | 0 | 0 | 0 | 0 | 0 | 0
Renewable energy sources | 1392.8 | 1858.2 | 1974.8 | 2227.5706 | 2477.712 | 2456.8131 | 2479.0693 | 2462.8101 | 2425.6732 | 2473.9569 | 2557.9039 | 3.5532 | 2.2946 | 0.0054767 | 0.15665
Hydro | 242.4 | 286 | 302.7 | 247.5334 | 271.7424 | 271.7424 | 271.7424 | 271.7424 | 275.6296 | 277.0395 | 286.3663 | 2.2464 | -1.0731 | 0 | 0.26243
Biomass & Waste | 1150.1 | 1568.2 | 1667.9 | 1971.7454 | 2150.2288 | 2127.2362 | 2147.4004 | 2132.3308 | 2087.9202 | 2134.0591 | 2103.9248 | 3.7871 | 2.5726 | -0.013162 | -0.10221
Wind | 0.3 | 4 | 4.2 | 8.2067 | 54.4892 | 55.574 | 56.1416 | 56.6126 | 56.7016 | 57.4646 | 160.0078 | 30.2005 | 29.213 | 0.29919 | 5.3763
Solar and others | 0 | 0 | 0 | 0.085106 | 1.1418 | 1.9977 | 3.2107 | 1.9033 | 3.5838 | 3.4921 | 4.7797 | 0 | 0 | 10.8923 | 2.0094
Geothermal | 0 | 0 | 0 | 0 | 0.10981 | 0.26273 | 0.57419 | 0.22104 | 1.8381 | 1.9016 | 2.8252 | 0 | 0 | 17.9885 | 8.2929
Net Imports (ktoe) | 2361.1 | 3096.8 | 2219.9 | 2456.3646 | 2403.6741 | 2653.6145 | 2557.1889 | 2512.6523 | 2522.8385 | 2518.4065 | 2409.1982 | -0.61476 | 0.79853 | 0.62102 | -0.29763
Solids | 60.9 | 77 | 112 | 83.7394 | 72.0148 | 55.1468 | 40.216 | 28.648 | 23.4167 | 20.1063 | 16.057 | 6.2821 | -4.3202 | -5.6596 | -4.4868
Oil | 1235.2 | 1783.2 | 1670.9 | 1806.762 | 1788.9367 | 1840.6667 | 1817.9082 | 1823.0982 | 1879.7476 | 1913.3641 | 1933.4856 | 3.0674 | 0.68492 | 0.16078 | 0.30866
Crude oil and Feedstocks | 87.4 | 3.8 | 1.9 | 0 | 0 | 0 | 0 | 0 | 0 | 0 | 0 | -31.8094 | -100 | 0 | 0
Oil products | 1147.8 | 1779.4 | 1669 | 1806.762 | 1788.9367 | 1840.6667 | 1817.9082 | 1823.0982 | 1879.7476 | 1913.3641 | 1933.4856 | 3.8147 | 0.69638 | 0.16078 | 0.30866
Natural gas | 1113.3 | 1434 | 903.1 | 867.0805 | 924.0229 | 1181.6883 | 1037.8438 | 995.4497 | 923.9251 | 940.0459 | 856.2133 | -2.0708 | 0.2293 | 1.1684 | -0.95729
Electricity | 153.6 | 184.7 | 75 | 168.7262 | 143.4527 | 75.8167 | 170.1346 | 166.1382 | 193.3188 | 159.1538 | 113.2173 | -6.9177 | 6.7001 | 1.7205 | -2.0158
Import Dependency (%) | 60.9804 | 63.8594 | 45.5093 | 52.4342 | 49.2416 | 51.9255 | 50.7756 | 50.5009 | 50.9818 | 50.4452 | 48.5031
ELECTRICITY
Gross Electricity generation by source (1) (GWhe) | 4136 | 4906 | 6627 | 5586.9134 | 6625.7398 | 8053.794 | 7539.2212 | 8005.9465 | 8049.7793 | 8692.4965 | 9618.5259 | 4.8271 | -0.0019018 | 1.2999 | 1.2253
Nuclear energy | 0 | 0 | 0 | 0 | 0 | 0 | 0 | 0 | 0 | 0 | 0 | 0 | 0 | 0 | 0
Solids | 78 | 0 | 2 | 78.0571 | 110.7397 | 88.1948 | 88.1948 | 88.9439 | 95.6322 | 91.7329 | 75.6472 | -30.6744 | 49.392 | -2.2506 | -0.7644
Oil (including refinery gas) | 107 | 6 | 2 | 0 | 0 | 0 | 0 | 0 | 0 | 0 | 0 | -32.8317 | -100 | 0 | 0
Gas (including derived gases) | 1128 | 1486 | 2988 | 2023.0114 | 2056.7288 | 3362.4218 | 2825.6425 | 3288.6699 | 3051.2964 | 3302.9046 | 2810.1346 | 10.2319 | -3.666 | 3.2272 | -0.027513
Biomass-waste | 0 | 41 | 66 | 511.1328 | 663.3147 | 795.607 | 811.2134 | 808.6856 | 1036.9304 | 1406.6587 | 1540.7285 | 0 | 25.9556 | 2.0332 | 3.2594
Hydro (pumping excluded) | 2819 | 3326 | 3520 | 2878.2955 | 3159.7958 | 3159.7958 | 3159.7958 | 3159.7958 | 3204.9951 | 3221.3891 | 3329.8412 | 2.2456 | -1.0737 | 0 | 0.26243
Wind | 4 | 47 | 49 | 95.427 | 633.5951 | 646.2089 | 652.8091 | 658.2857 | 659.3204 | 668.1929 | 1860.556 | 28.4735 | 29.17 | 0.29919 | 5.3763
Solar | 0 | 0 | 0 | 0.98961 | 1.5657 | 1.5657 | 1.5657 | 1.5657 | 1.6049 | 1.6184 | 1.6184 | 0 | 0 | 0 | 0.1657
Geothermal and other renewables | 0 | 0 | 0 | 0 | 0 | 0 | 0 | 0 | -2.2204e-16 | 0 | 0 | 0 | 0 | 0 | 0
Other fuels (hydrogen, methanol) | 0 | 0 | 0 | 0 | 0 | 0 | 0 | 0 | 0 | 0 | 0 | 0 | 0 | 0 | 0
Net Generation Capacity (MWe) | 2089.229 | 2161.9419 | 2546.1068 | 2836.8533 | 3103.0255 | 3107.3153 | 3112.6053 | 2969.2664 | 2927.6542 | 2902.8683 | 3307.5452 | 1.9974 | 1.9978 | 0.03083 | 0.30419
Nuclear energy | 0 | 0 | 0 | 0 | 0 | 0 | 0 | 0 | 0 | 0 | 0 | 0 | 0 | 0 | 0
Renewable energy | 1515 | 1562 | 1606 | 1651.9 | 1873.6422 | 1875.204 | 1877.0774 | 1877.1317 | 1900.1317 | 1908.4739 | 2349.5123 | 0.58502 | 1.5533 | 0.018319 | 1.1288
Hydro (pumping excluded) | 1513 | 1536 | 1576 | 1589 | 1589 | 1589 | 1589 | 1589 | 1612 | 1620.3422 | 1665 | 0.40879 | 0.082183 | 0 | 0.23387
Wind | 2 | 26 | 30 | 61.7 | 282.8227 | 284.3846 | 286.2579 | 286.3122 | 286.3122 | 286.3122 | 682.6928 | 31.1019 | 25.1524 | 0.1208 | 4.4416
Solar | 0 | 0 | 0 | 1.2 | 1.8195 | 1.8195 | 1.8195 | 1.8195 | 1.8195 | 1.8195 | 1.8195 | 0 | 0 | 0 | 0
Other renewables (tidal etc.) | 0 | 0 | 0 | 0 | 0 | 0 | 0 | 0 | 0 | 0 | 0 | 0 | 0 | 0 | 0
Thermal power | 574.229 | 599.9419 | 940.1068 | 1184.9533 | 1229.3833 | 1232.1113 | 1235.5279 | 1092.1347 | 1027.5225 | 994.3945 | 958.0329 | 5.0532 | 2.7191 | 0.049869 | -1.2638
of which cogeneration units | 253.8968 | 586 | 870 | 1026.2075 | 1025.8986 | 1094.0909 | 1096.2346 | 940.4646 | 927.3265 | 906.3938 | 915.0817 | 13.1061 | 1.662 | 0.66533 | -0.89905
of which CCS units | 0 | 0 | 0 | 0 | 0 | 0 | 0 | 0 | 0 | 0 | 0 | 0 | 0 | 0 | 0
Solids fired | 23.205 | 2.275 | 21.16 | 21.16 | 21.16 | 21.16 | 21.16 | 21.16 | 21.16 | 21.16 | 21.16 | -0.91831 | 0 | 0 | 0
Gas fired | 522.4145 | 572.19 | 893.4699 | 1098.1699 | 1098.1699 | 1090.6814 | 1090.6814 | 947.2881 | 867.0531 | 812.118 | 802.7117 | 5.5131 | 2.0843 | -0.068401 | -1.5211
Oil fired | 26.6145 | 15.2145 | 15.2145 | 15.2145 | 15.2145 | 15.2145 | 15.2145 | 15.2145 | 7.6 | 0 | 0 | -5.4386 | 0 | 0 | -100
Biomass-waste fired | 1.995 | 10.2624 | 10.2624 | 50.4089 | 94.8389 | 105.0554 | 108.472 | 108.472 | 131.7094 | 161.1165 | 134.1612 | 17.796 | 24.9033 | 1.3522 | 1.0684
Hydrogen plants | 0 | 0 | 0 | 0 | 0 | 0 | 0 | 0 | 0 | 0 | 0 | 0 | 0 | 0 | 0
Geothermal heat | 0 | 0 | 0 | 0 | 0 | 0 | 0 | 0 | 0 | 0 | 0 | 0 | 0 | 0 | 0
Avg. Load factor of net power capacity (2) (%) | 20.1621 | 23.3227 | 27.2105 | 20.9303 | 22.8609 | 27.875 | 26.0934 | 28.7715 | 30.0361 | 33.137 | 32.3102
Efficiency of gross thermal power generation (%) | 20.7118 | 21.8937 | 32.2616 | 45.8841 | 45.1778 | 44.8859 | 42.3003 | 46.5501 | 48.3852 | 51.2378 | 50.5687
% of gross electricity from CHP | 31.4398 | 30.683 | 45 | 38.5711 | 33.0751 | 45.342 | 41.7962 | 45.1561 | 46.4119 | 50.1728 | 42.4515
% of electricity from CCS | 0 | 0 | 0 | 0 | 0 | 0 | 0 | 0 | 0 | 0 | 0
% of carbon free (RES, nuclear) gross electricity generation | 68.2544 | 69.5883 | 54.8514 | 62.393 | 67.2871 | 57.1554 | 61.351 | 57.8112 | 60.9066 | 60.9475 | 69.9977
Fuel Inputs to Thermal Power Generation ( GWhe) | 545.1 | 602 | 814.9 | 489.6016 | 538.8652 | 813.5635 | 757.3336 | 773.4076 | 743.6406 | 805.8735 | 752.7979 | 4.1029 | -4.0516 | 3.462 | -0.030031
Solids | 53.1 | 0.5 | 9.4 | 12.8281 | 17.446 | 13.9321 | 13.9321 | 14.0504 | 15.107 | 14.491 | 11.95 | -15.8986 | 6.3792 | -2.2241 | -0.7644
Oil (including refinery gas) | 84.4 | 18.5 | 9.9 | 0 | 0 | 0 | 0 | 0 | 0 | 0 | 0 | -19.2896 | -100 | 0 | 0
Gas (including derived gases) | 407.6 | 561.5 | 766.7 | 360.1374 | 377.0331 | 603.2062 | 540.9415 | 556.2423 | 486.9037 | 509.3649 | 437.2554 | 6.522 | -6.8516 | 3.6757 | -1.0583
Biomass & Waste | 0 | 21.5 | 28.9 | 116.6361 | 144.3861 | 196.4252 | 202.4601 | 203.1149 | 241.6299 | 282.0176 | 303.5925 | 0 | 17.4526 | 3.4383 | 2.0464
Geothermal heat | 0 | 0 | 0 | 0 | 0 | 0 | 0 | 0 | 0 | 0 | 0 | 0 | 0 | 0 | 0
Hydrogen - Methanol | 0 | 0 | 0 | 0 | 0 | 0 | 0 | 0 | 0 | 0 | 0 | 0 | 0 | 0 | 0
Fuel Input to other conversion processes | 570 | 478.6 | 382.7 | 344.3416 | 428.4491 | 417.6193 | 408.5566 | 410.1558 | 407.1969 | 407.9163 | 400.6436 | -3.9055 | 1.1356 | -0.47429 | -0.097743
Refineries | 0 | 0 | 0 | 0 | 0 | 0 | 0 | 0 | 0 | 0 | 0 | 0 | 0 | 0 | 0
Biofuels and hydrogen production | 0 | 2.7 | 27 | 37.1209 | 88.74 | 76.6361 | 71.7612 | 72.4766 | 75.1358 | 77.513 | 79.0742 | 0 | 12.6356 | -2.1013 | 0.4864
District heating | 569 | 475.9 | 355.7 | 306.8196 | 339.3813 | 340.4298 | 335.4236 | 335.5951 | 329.5201 | 327.8132 | 318.9939 | -4.5893 | -0.46853 | -0.11723 | -0.2508
Derived gases, cokeries etc. | 1 | -6.839e-14 | 5.6843e-14 | 0.40113 | 0.32776 | 0.55342 | 1.3718 | 2.084 | 2.5411 | 2.5901 | 2.5755 | -95.2634 | 1788.3744 | 15.3915 | 3.1997
Source: PRIMES

## LV-B
SUMMARY ENERGY BALANCE AND INDICATORS (B) | [14 empty] | Latvia: Reference scenario(REF2016)
| 2000 | 2005 | 2010 | 2015 | 2020 | 2025 | 2030 | 2035 | 2040 | 2045 | 2050 | '00-'10 | '10-'20 | '20-'30 | '30-'50
Annual % Change
TRANSPORT
Passenger transport activity (Gpkm) | 15.3989 | 17.3451 | 17.8986 | 18.2665 | 19.6853 | 20.9496 | 22.189 | 23.3089 | 24.8845 | 26.1014 | 27.0957 | 1.5156 | 0.95604 | 1.2044 | 1.0039
Public road transport | 2.348 | 2.891 | 2.311 | 2.3946 | 2.4795 | 2.5491 | 2.6231 | 2.6949 | 2.7637 | 2.8012 | 2.8388 | -0.15871 | 0.7063 | 0.56442 | 0.3959
Private cars and motorcycles | 11.76 | 12.4415 | 12.7423 | 12.8118 | 13.7241 | 14.3063 | 14.7324 | 15.0754 | 15.577 | 15.8456 | 16.0177 | 0.80549 | 0.74496 | 0.71148 | 0.41912
Rail | 0.9817 | 1.1667 | 0.872 | 0.88471 | 1.03 | 1.1897 | 1.3278 | 1.4313 | 1.5508 | 1.6546 | 1.742 | -1.178 | 1.6789 | 2.5728 | 1.3667
Aviation (3) | 0.30925 | 0.84586 | 1.9733 | 2.1754 | 2.4518 | 2.9045 | 3.5057 | 4.1072 | 4.9929 | 5.8 | 6.4972 | 20.3618 | 2.1949 | 3.6404 | 3.133
Inland navigation | 0 | 0 | 0 | 0 | 0 | 0 | 0 | 0 | 0 | 0 | 0 | 0 | 0 | 0 | 0
Freight transport activity (Gtkm) | 15.4664 | 23.5845 | 21.0208 | 23.9959 | 26.0412 | 29.5591 | 32.3801 | 35.0603 | 38.407 | 39.9201 | 41.1875 | 3.116 | 2.1648 | 2.2026 | 1.2102
Heavy goods and light commercial vehicles | 2.1564 | 3.7987 | 3.8072 | 4.1009 | 4.727 | 5.2196 | 5.6439 | 6.0477 | 6.4736 | 6.7583 | 7.0574 | 5.8496 | 2.1873 | 1.7887 | 1.1238
Rail | 13.31 | 19.779 | 17.179 | 19.8596 | 21.274 | 24.2954 | 26.6895 | 28.9635 | 31.8813 | 33.1074 | 34.0735 | 2.5846 | 2.161 | 2.2938 | 1.2287
Inland navigation | 1.2e-06 | 0.00688 | 0.03451 | 0.035376 | 0.040218 | 0.044134 | 0.046727 | 0.049064 | 0.052043 | 0.05448 | 0.056531 | 179.175 | 1.5424 | 1.5115 | 0.95689
Energy demand in transport (ktoe) (4) | 745.7 | 1064.3 | 1200.3378 | 1158.225 | 1194.422 | 1226.5231 | 1214.934 | 1230.7775 | 1286.4546 | 1316.4628 | 1336.4006 | 4.8755 | -0.049394 | 0.17042 | 0.47759
Public road transport | 51.4489 | 66.916 | 68.3082 | 64.5731 | 66.3418 | 67.2585 | 68.8269 | 69.7331 | 70.4355 | 70.3159 | 70.268 | 2.875 | -0.29168 | 0.36842 | 0.10367
Private cars and motorcycles | 502.2765 | 602.5134 | 673.4914 | 613.4666 | 590 | 567.6694 | 533.6457 | 510.2151 | 505.4685 | 501.0274 | 497.4587 | 2.9767 | -1.3148 | -0.99888 | -0.35048
Heavy goods and light commercial vehicles | 89.3746 | 242.4969 | 259.5367 | 254.8159 | 291.921 | 316.9308 | 323.6804 | 339.4169 | 359.7082 | 370.4344 | 378.138 | 11.2496 | 1.1828 | 1.0381 | 0.78054
Rail | 75.8 | 93.5 | 76.2014 | 86.7019 | 91.1129 | 101.0721 | 108.3147 | 114.6734 | 122.797 | 123.2204 | 121.7984 | 0.052825 | 1.8033 | 1.7445 | 0.58835
Aviation | 26.8 | 58.8 | 117.7 | 132.1838 | 147.8306 | 165.8287 | 172.384 | 188.3814 | 219.3057 | 242.4371 | 259.485 | 15.9482 | 2.3055 | 1.5484 | 2.0659
Inland navigation | 0 | 0.073714 | 5.1 | 6.4837 | 7.2157 | 7.7635 | 8.0823 | 8.3575 | 8.7397 | 9.0277 | 9.2525 | 0 | 3.531 | 1.1406 | 0.67841
By transport activity
Passenger transport | 582.4939 | 729.4864 | 860.5102 | 811.1939 | 805.2088 | 801.899 | 776.0843 | 769.6123 | 796.5646 | 815.1965 | 828.6761 | 3.9792 | -0.66204 | -0.36773 | 0.32838
Freight transport | 163.2061 | 334.8136 | 339.8276 | 347.0311 | 389.2131 | 424.6242 | 438.8497 | 461.1651 | 489.89 | 501.2663 | 507.7246 | 7.6099 | 1.3661 | 1.2075 | 0.73157
Other indicators
Electricity in road transport (%) | 0 | 0 | 0 | 0.0055234 | 0.12942 | 0.24385 | 0.69136 | 1.1944 | 1.5038 | 1.6803 | 1.8021
Biofuels in total fuels (excl.hydrogen and electricity) (%) | 0 | 0.25617 | 2.2667 | 3.2738 | 7.5836 | 6.448 | 6.1945 | 6.239 | 6.1605 | 6.1695 | 6.1468
ENERGY EFFICIENCY
Primary energy consumption | 3788.8 | 4494.9 | 4556.2 | 4236.7071 | 4394.3076 | 4598.1811 | 4510.8923 | 4430.1048 | 4366.0927 | 4379.9935 | 4332.9815 | 1.8615 | -0.36114 | 0.26219 | -0.20099
Final Energy Demand | 3253.9 | 4018.3 | 4119.8 | 4103.8245 | 4243.4042 | 4290.7329 | 4220.7015 | 4149.8469 | 4133.5007 | 4164.7503 | 4144.6724 | 2.3876 | 0.29605 | -0.05363 | -0.090847
by sector
Industry | 576.3 | 698.8 | 773.6 | 912.0176 | 995.0553 | 1018.3868 | 982.6655 | 926.6641 | 875.739 | 854.4265 | 827.6303 | 2.988 | 2.5494 | -0.12522 | -0.85484
Energy intensive industries | 228.8 | 281.9 | 305 | 277.3872 | 306.9513 | 303.1635 | 268.0422 | 250.4536 | 243.8066 | 240.1096 | 235.9527 | 2.9164 | 0.063795 | -1.3463 | -0.63554
Other industrial sectors | 347.5 | 416.9 | 468.6 | 634.6305 | 688.104 | 715.2233 | 714.6233 | 676.2105 | 631.9324 | 614.3168 | 591.6776 | 3.035 | 3.9167 | 0.37887 | -0.93953
Residential | 1326.5 | 1504 | 1388.9 | 1286.2766 | 1293.2183 | 1282.9473 | 1264.7532 | 1245.7564 | 1218.1794 | 1232.5115 | 1210.2028 | 0.46074 | -0.71124 | -0.22232 | -0.2202
Tertiary | 602.1 | 748.8 | 756.1 | 743.9201 | 757.5069 | 759.2927 | 754.9457 | 743.3204 | 749.8605 | 757.9981 | 767.2164 | 2.3036 | 0.018592 | -0.033862 | 0.080648
Transport(5) | 749 | 1066.7 | 1201.2 | 1161.6102 | 1197.6237 | 1230.1062 | 1218.3371 | 1234.106 | 1289.7218 | 1319.8143 | 1339.6228 | 4.8367 | -0.029813 | 0.17162 | 0.47563
by fuel
Solids | 62.2 | 73.6 | 94.2 | 69.6931 | 54.5688 | 41.2147 | 26.2839 | 14.5975 | 8.3097 | 5.6153 | 4.107 | 4.238 | -5.3132 | -7.0446 | -8.8636
Oil | 1055.7 | 1323 | 1445.8 | 1355.4815 | 1307.1211 | 1338.3763 | 1305.4665 | 1298.8517 | 1327.464 | 1339.4951 | 1342.6761 | 3.1946 | -1.0033 | -0.012665 | 0.14062
Gas | 328.8 | 507.8 | 497.6 | 391.4268 | 439.0171 | 452.7418 | 418.7472 | 394.4277 | 383.882 | 380.5143 | 373.4138 | 4.2305 | -1.2448 | -0.47159 | -0.57126
Electricity | 384.8 | 492.6 | 534.3 | 568.0397 | 616.6309 | 655.0271 | 699.832 | 726.5252 | 777.0087 | 818.7346 | 851.0244 | 3.3368 | 1.4434 | 1.2737 | 0.9828
Heat (from CHP and District Heating) | 598.3 | 603.2 | 574.9 | 524.3974 | 574.2722 | 577.8723 | 575.9579 | 570.8287 | 569.6384 | 589.5164 | 586.8208 | -0.39817 | -0.010926 | 0.029316 | 0.093468
Renewable energy forms | 824.1 | 1018.1 | 973 | 1194.384 | 1251.4612 | 1224.9117 | 1192.6721 | 1141.6096 | 1062.5311 | 1025.2348 | 979.9251 | 1.6748 | 2.5488 | -0.48 | -0.97757
Other | 0 | 4.5475e-13 | -9.0949e-13 | 0.402 | 0.33301 | 0.58903 | 1.7419 | 3.0065 | 4.6669 | 5.6398 | 6.705 | 0 | 0 | 17.9929 | 6.9718
Energy intensity indicators
Gross Inl. Cons./GDP (toe/M€13) | 293.0673 | 234.7945 | 245.5254 | 189.1618 | 170.5632 | 161.6805 | 148.4374 | 137.6184 | 126.0457 | 119.2805 | 112.5279 | -1.7544 | -3.5774 | -1.3798 | -1.3753
Industry (Energy on Value added, index 2000=100) | 100 | 87.0881 | 102.4433 | 98.2215 | 93.2025 | 86.8011 | 79.4345 | 73.1889 | 66.6461 | 63.6958 | 60.863 | 0.24168 | -0.9409 | -1.5857 | -1.3227
Residential (Energy on Private Income, index 2000=100) | 100 | 74.4081 | 66.5791 | 50.5941 | 44.6575 | 39.8965 | 36.6114 | 33.8661 | 30.6046 | 29.0788 | 27.0987 | -3.9862 | -3.915 | -1.967 | -1.4931
Tertiary (Energy on Value added, index 2000=100) | 100 | 83.2283 | 82.1158 | 66.7935 | 58.8545 | 53.2018 | 49.148 | 45.1661 | 41.8523 | 39.4853 | 37.7625 | -1.9511 | -3.2758 | -1.7862 | -1.309
Passenger transport (toe/Mpkm) (6) | 37.3592 | 40.8165 | 44.1555 | 40.5215 | 37.003 | 34.1606 | 30.6996 | 28.5499 | 27.1617 | 26.0474 | 25.1472 | 1.6854 | -1.7517 | -1.8502 | -0.99256
Freight transport (toe/Mtkm) | 10.5523 | 14.1963 | 16.1663 | 14.4621 | 14.9461 | 14.3653 | 13.5531 | 13.1535 | 12.7552 | 12.5567 | 12.3271 | 4.3581 | -0.78172 | -0.9736 | -0.47292
DECARBONISATION
TOTAL GHG emissions (Mt of CO2 eq.) | 10.4823 | 11.2778 | 12.2787 | 10.6226 | 10.1109 | 10.6565 | 10.0512 | 9.761 | 9.5464 | 9.6089 | 9.4104 | 1.5943 | -1.9238 | -0.059156 | -0.32887
of which ETS sectors (2013 scope) GHG emissions |  | 3.053 | 3.6142 | 2.3527 | 2.4724 | 3.0495 | 2.6987 | 2.6081 | 2.4685 | 2.5386 | 2.3628 |  | -3.7259 | 0.87991 | -0.66246
of which ESD sectors (2013 scope) GHG emissions |  | 8.2248 | 8.6645 | 8.2699 | 7.6385 | 7.607 | 7.3525 | 7.153 | 7.0779 | 7.0703 | 7.0476 |  | -1.2524 | -0.3809 | -0.21156
CO2 Emissions (energy related) | 6.8247 | 7.7092 | 8.335 | 6.5017 | 6.4219 | 7.0427 | 6.5406 | 6.3553 | 6.232 | 6.2728 | 6.0583 | 2.0193 | -2.5739 | 0.18345 | -0.38232
Power generation/District heating | 2.6139 | 2.2066 | 2.3764 | 1.1765 | 1.1875 | 1.7331 | 1.4707 | 1.4109 | 1.2524 | 1.2767 | 1.0761 | -0.94806 | -6.7019 | 2.1612 | -1.5495
Energy Branch | 0 | 0 | 0 | 0 | 0 | 0 | 0 | 0 | 0 | 0 | 0 | 0 | 0 | 0 | 0
Industry | 1.0398 | 1.0803 | 1.0377 | 0.77699 | 0.78177 | 0.74113 | 0.59186 | 0.47337 | 0.4072 | 0.37769 | 0.34773 | -0.019466 | -2.7927 | -2.7446 | -2.6241
Residential | 0.29341 | 0.43005 | 0.55204 | 0.44907 | 0.44421 | 0.42851 | 0.41296 | 0.40965 | 0.41032 | 0.41853 | 0.41554 | 6.5247 | -2.1498 | -0.72689 | 0.031126
Tertiary | 0.68482 | 0.8245 | 0.84346 | 0.731 | 0.70196 | 0.72674 | 0.71013 | 0.70005 | 0.68231 | 0.66642 | 0.66031 | 2.1054 | -1.8197 | 0.1158 | -0.36303
Transport | 2.1928 | 3.1678 | 3.5254 | 3.3681 | 3.3064 | 3.4133 | 3.355 | 3.3614 | 3.4798 | 3.5335 | 3.5586 | 4.8628 | -0.63926 | 0.14625 | 0.29488
CO2 Emissions (non energy and non land use related) | 0.19464 | 0.23825 | 0.52238 | 0.67612 | 0.6883 | 0.6886 | 0.66306 | 0.60544 | 0.52001 | 0.50555 | 0.48371 | 10.376 | 2.7965 | -0.37285 | -1.5646
Non-CO2 GHG emissions | 3.463 | 3.3304 | 3.4213 | 3.4448 | 3.0007 | 2.9251 | 2.8475 | 2.8003 | 2.7943 | 2.8305 | 2.8684 | -0.12116 | -1.3031 | -0.52269 | 0.036534
TOTAL GHG emissions (excl. LULUCF) Index (1990=100) | 39.485 | 42.4815 | 46.2516 | 40.0134 | 38.0857 | 40.1409 | 37.861 | 36.768 | 35.9594 | 36.195 | 35.4471 | 1.5943 | -1.9238 | -0.059156 | -0.32887
Carbon Intensity indicators
Electricity and Steam production (t of CO2/MWh) | 0.20511 | 0.16569 | 0.16464 | 0.094 | 0.084053 | 0.11167 | 0.098693 | 0.092661 | 0.082508 | 0.07982 | 0.064003 | -2.1735 | -6.5023 | 1.6185 | -2.1421
Final energy demand (t of CO2/toe) | 1.2941 | 1.3694 | 1.4463 | 1.2976 | 1.2335 | 1.2375 | 1.2012 | 1.1915 | 1.2047 | 1.1996 | 1.2021 | 1.1187 | -1.579 | -0.26497 | 0.0034877
Industry | 1.8042 | 1.5459 | 1.3414 | 0.85194 | 0.78566 | 0.72774 | 0.6023 | 0.51083 | 0.46498 | 0.44204 | 0.42016 | -2.9202 | -5.2093 | -2.6227 | -1.7845
Residential | 0.22119 | 0.28594 | 0.39747 | 0.34913 | 0.34349 | 0.334 | 0.32651 | 0.32883 | 0.33683 | 0.33958 | 0.34336 | 6.0361 | -1.4489 | -0.50569 | 0.25188
Tertiary | 1.1374 | 1.1011 | 1.1155 | 0.98263 | 0.92667 | 0.95713 | 0.94063 | 0.94179 | 0.90992 | 0.87919 | 0.86066 | -0.19378 | -1.8379 | 0.14971 | -0.44332
Transport | 2.9276 | 2.9697 | 2.9349 | 2.8995 | 2.7608 | 2.7748 | 2.7538 | 2.7237 | 2.6981 | 2.6773 | 2.6564 | 0.024886 | -0.60963 | -0.025334 | -0.17989
RES in Gross Final Energy Consumption (7) (in%) | 33.5476 | 32.4137 | 30.4716 | 37.5131 | 40.2717 | 40.4351 | 41.7632 | 42.3859 | 43.0197 | 43.7862 | 46.4233
RES-H&C share | 40.0976 | 43.0148 | 40.9439 | 51.1917 | 51.5164 | 52.8972 | 56.1689 | 58.5759 | 60.9766 | 62.2546 | 63.2476
RES-E share | 52.7114 | 43.0104 | 42.0846 | 46.1772 | 53.7988 | 51.5163 | 48.5986 | 46.5781 | 47.6253 | 50.3288 | 61.7101
RES-T share (based on ILUC formula) | 2.0708 | 1.4905 | 3.5053 | 5.2415 | 10.1291 | 11.2752 | 12.9073 | 14.5845 | 16.3906 | 18.4061 | 22.1333
MARKETS AND COMPETITIVENESS
Average Cost of Gross Electricity Generation (€'13/MWh) | 107.1222 | 85.5825 | 92.8979 | 77.3714 | 85.5307 | 93.0184 | 108.029 | 109.3545 | 112.4176 | 118.9759 | 125.9792 | -1.4146 | -0.82284 | 2.3627 | 0.77155
Average Price of Electricity in Final demand sectors (€'13/MWh) | 56.9336 | 65.7762 | 106.7903 | 101.762 | 115.2149 | 126.3055 | 131.5542 | 141.0692 | 142.197 | 143.2721 | 144.0087 | 6.4918 | 0.76221 | 1.335 | 0.4533
Total energy-rel. and other mitigation costs (8) (in 000 M€13) | 1.9557 | 3.3902 | 5.0898 | 4.3717 | 5.121 | 5.8312 | 6.5298 | 7.0641 | 7.5619 | 8.0196 | 8.4569 | 10.0373 | 0.061126 | 2.46 | 1.3014
as % of GDP | 14.834 | 17.335 | 26.9957 | 19.0482 | 19.3189 | 19.8845 | 20.8052 | 21.2161 | 21.0668 | 21.0589 | 21.1545
Source: PRIMES

## LT-A
SUMMARY ENERGY BALANCE AND INDICATORS (A) | [14 empty] | Lithuania: Reference scenario(REF2016)
| 2000 | 2005 | 2010 | 2015 | 2020 | 2025 | 2030 | 2035 | 2040 | 2045 | 2050 | '00-'10 | '10-'20 | '20-'30 | '30-'50
Annual % Change
Population (in million) | 3.5121 | 3.3552 | 3.142 | 2.9375 | 2.8401 | 2.6027 | 2.3663 | 2.2225 | 2.1592 | 2.11 | 2.0662 | -1.1074 | -1.0049 | -1.8086 | -0.67578
GDP (in 000 M€13) | 18.8892 | 27.4817 | 28.9622 | 34.8492 | 39.9458 | 42.4072 | 42.752 | 43.4589 | 46.1337 | 49.3187 | 52.6091 | 4.3667 | 3.2676 | 0.68124 | 1.0428
Gross Inland Consumption (ktoe) | 7062.6 | 8711 | 6787 | 6651.1754 | 6545.8091 | 6647.1512 | 7370.2274 | 7096.067 | 7251.8307 | 7428.8637 | 7488.6779 | -0.39725 | -0.36119 | 1.1933 | 0.07975
Solids | 91.4 | 185.2 | 213.4 | 253.8522 | 199.4951 | 174.0473 | 140.0871 | 95.1799 | 58.0794 | 40.5359 | 30.9433 | 8.8491 | -0.67152 | -3.4735 | -7.2725
Oil | 2124.5 | 2710.4 | 2502.2 | 2432.1857 | 2367.9486 | 2340.4016 | 2186.8007 | 2026.6368 | 2005.4315 | 1977.1865 | 1971.1893 | 1.6498 | -0.54995 | -0.79269 | -0.51767
Natural gas | 2063.7 | 2476.5 | 2491.8 | 2121.7202 | 2081.9907 | 2476.9397 | 1845.2345 | 1751.3671 | 1713.6078 | 1667.1935 | 1644.5402 | 1.9029 | -1.7808 | -1.1999 | -0.57407
Nuclear | 2223.4 | 2712.6 | 0 | 0 | 0 | 0 | 2009.7182 | 2009.7182 | 2009.7182 | 2009.7182 | 2009.7182 | -100 | 0 | 0 | 0
Electricity | -114.9 | -255.1 | 515 | 594.0538 | 566.7717 | 392.6732 | -114.537 | -156.1563 | -182.6815 | -194.5573 | -290.277 | 0 | 0.9625 | 0 | 4.7595
Renewable energy forms | 674.5 | 881.4 | 1064.6 | 1249.3635 | 1329.603 | 1263.0893 | 1302.924 | 1369.3214 | 1647.6753 | 1928.787 | 2122.564 | 4.6696 | 2.2477 | -0.20249 | 2.4701
Energy Branch Consumption | 610 | 853.1 | 743.1 | 679.861 | 611.3888 | 611.4037 | 594.2918 | 570.3429 | 556.521 | 542.9223 | 532.7208 | 1.9933 | -1.9321 | -0.28323 | -0.54537
Non-Energy Uses | 661.9 | 803.9 | 713.9 | 717.2702 | 792.5278 | 788.3523 | 761.3743 | 748.0297 | 751.8107 | 749.1347 | 757.6925 | 0.75915 | 1.0503 | -0.40022 | -0.024235
SECURITY OF SUPPLY
Production (incl.recovery of products) (ktoe) | 3268.6 | 3899.5 | 1317.9 | 1358.1382 | 1460.8123 | 1388.9233 | 3439.3052 | 3504.0507 | 3717.2515 | 3997.6095 | 4192.9747 | -8.6829 | 1.0348 | 8.9401 | 0.99563
Solids | 11.8 | 19.6 | 8.7 | 18.9825 | 7.0293 | 7.5731 | 8.0163 | 8.465 | 8.3263 | 7.9907 | 8.3098 | -3.0018 | -2.1097 | 1.3226 | 0.17995
Oil | 351.6 | 267.4 | 124.6 | 77.3483 | 76.7875 | 72.9751 | 68.9432 | 65.064 | 0 | 0 | 0 | -9.8539 | -4.7254 | -1.0718 | -100
Natural gas | -1.8197e-13 | 9.2371e-14 | -2.7356e-13 | 0 | 0 | 0 | 0 | 0 | 0 | 0 | 0 | 4.1612 | -100 | 0 | 0
Nuclear | 2223.4 | 2712.6 | 0 | 0 | 0 | 0 | 2009.7182 | 2009.7182 | 2009.7182 | 2009.7182 | 2009.7182 | -100 | 0 | 0 | 0
Renewable energy sources | 681.8 | 899.9 | 1184.6 | 1261.8074 | 1376.9954 | 1308.375 | 1352.6275 | 1420.8036 | 1699.207 | 1979.9006 | 2174.9467 | 5.6797 | 1.5164 | -0.17839 | 2.4032
Hydro | 29.2 | 38.8 | 46.4 | 37.8711 | 37.8711 | 37.8711 | 37.8711 | 37.8711 | 41.708 | 49.3034 | 92.7632 | 4.7402 | -2.0106 | 0 | 4.5811
Biomass & Waste | 652.6 | 858 | 1114.4 | 1157.5505 | 1265.4433 | 1176.1728 | 1199.7688 | 1226.9547 | 1281.8893 | 1337.8091 | 1396.6681 | 5.4968 | 1.2792 | -0.53152 | 0.7627
Wind | 0 | 0.2 | 19.3 | 59.7889 | 59.7889 | 71.2496 | 71.2496 | 71.2601 | 73.0642 | 129.2016 | 201.0292 | 0 | 11.9712 | 1.7692 | 5.3231
Solar and others | 0 | 0 | 0 | 5.4775 | 7.8013 | 7.4925 | 8.6166 | 8.2272 | 9.2987 | 10.1444 | 11.173 | 0 | 0 | 0.99902 | 1.3075
Geothermal | 0 | 2.9 | 4.5 | 1.1193 | 6.0908 | 15.589 | 35.1213 | 76.4905 | 293.2467 | 453.442 | 473.3133 | 0 | 3.0732 | 19.1488 | 13.8882
Net Imports (ktoe) | 4246.7 | 5025.9 | 5667.7 | 5454.0609 | 5249.251 | 5423.6327 | 4092.3028 | 3747.2572 | 3691.354 | 3587.7996 | 3452.0117 | 2.9285 | -0.76405 | -2.459 | -0.84714
Solids | 79.9 | 174.4 | 196 | 234.8697 | 192.4658 | 166.4742 | 132.0707 | 86.7149 | 49.7531 | 32.5451 | 22.6334 | 9.3883 | -0.1818 | -3.6958 | -8.4418
Oil | 2223.2 | 2621.5 | 2607 | 2515.8611 | 2451.9491 | 2426.4792 | 2271.3936 | 2104.9545 | 2146.4089 | 2114.7076 | 2106.9727 | 1.6053 | -0.61129 | -0.76198 | -0.375
Crude oil and Feedstocks | 4760.1 | 9029.3 | 9338.7 | 9639.2333 | 9124.3386 | 8654.2768 | 8094.5484 | 7522.8201 | 7109.7223 | 6633.2594 | 6172.433 | 6.9712 | -0.23195 | -1.1904 | -1.3463
Oil products | -2536.9 | -6407.8 | -6731.7 | -7123.3722 | -6672.3894 | -6227.7976 | -5823.1548 | -5417.8655 | -4963.3134 | -4518.5517 | -4065.4603 | 10.2509 | -0.088458 | -1.3521 | -1.7805
Natural gas | 2064.5 | 2492.6 | 2484.5 | 2121.7202 | 2085.4568 | 2483.2918 | 1853.079 | 1763.2263 | 1729.4052 | 1686.2176 | 1665.0653 | 1.8691 | -1.7356 | -1.1744 | -0.53349
Electricity | -114.9 | -255.1 | 515 | 594.0538 | 566.7717 | 392.6732 | -114.537 | -156.1563 | -182.6815 | -194.5573 | -290.277 | 0 | 0.9625 | 0 | 4.7595
Import Dependency (%) | 59.362 | 56.7732 | 81.8228 | 80.0631 | 78.2295 | 79.6123 | 54.335 | 51.677 | 49.8252 | 47.2987 | 45.1539
ELECTRICITY
Gross Electricity generation by source (1) (GWhe) | 11121 | 14415 | 4994 | 5066.0459 | 5902.3623 | 8421.5092 | 14420.5575 | 15140.9291 | 15237.1812 | 16091.334 | 17533.6861 | -7.6939 | 1.6852 | 9.3442 | 0.98214
Nuclear energy | 8419 | 10337 | 0 | 0 | 0 | 0 | 9377.1383 | 9377.1383 | 9377.1383 | 9377.1383 | 9377.1383 | -100 | 0 | 0 | 0
Solids | 0 | 0 | 0 | 0 | 0 | 0 | 0 | 0 | 0 | 0 | 0 | 0 | 0 | 0 | 0
Oil (including refinery gas) | 655 | 401 | 647 | 182.3727 | 0 | 0 | 0 | 0 | 0 | 0 | 0 | -0.12281 | -100 | 0 | 0
Gas (including derived gases) | 1707 | 3217 | 3436 | 3027.8685 | 3977.8297 | 6294.7768 | 2739.1984 | 3333.7787 | 3290.4892 | 3230.2101 | 3199.9873 | 7.2462 | 1.4751 | -3.662 | 0.78044
Biomass-waste | 0 | 7 | 147 | 656.5309 | 725.2588 | 794.1948 | 971.6831 | 1097.3525 | 1168.9279 | 1342.2809 | 1474.3053 | 0 | 17.3053 | 2.9682 | 2.1064
Hydro (pumping excluded) | 340 | 451 | 540 | 440.3621 | 440.3621 | 440.3621 | 440.3621 | 440.3621 | 484.9771 | 573.2956 | 1078.6416 | 4.7349 | -2.0191 | 0 | 4.5811
Wind | 0 | 2 | 224 | 695.22 | 695.22 | 828.4838 | 828.4838 | 828.6058 | 849.584 | 1502.3444 | 2337.5488 | 0 | 11.9921 | 1.7692 | 5.3231
Solar | 0 | 0 | 0 | 63.6917 | 63.6917 | 63.6917 | 63.6917 | 63.6917 | 66.0647 | 66.0647 | 66.0647 | 0 | 0 | 0 | 0.18306
Geothermal and other renewables | 0 | 0 | 0 | 0 | 0 | 0 | 0 | 0 | 0 | 0 | 0 | 0 | 0 | 0 | 0
Other fuels (hydrogen, methanol) | 0 | 0 | 0 | 0 | 0 | 0 | 0 | 0 | 0 | 0 | 0 | 0 | 0 | 0 | 0
Net Generation Capacity (MWe) | 5538.8476 | 4135.1826 | 2878.2355 | 3443.0526 | 2424.4207 | 2335.5574 | 3262.932 | 3047.9624 | 2939.4702 | 2763.7369 | 3281.6916 | -6.3364 | -1.7012 | 3.0149 | 0.028668
Nuclear energy | 2880 | 1440 | 0 | 0 | 0 | 0 | 1117 | 1117 | 1117 | 1117 | 1117 | -100 | 0 | 0 | 0
Renewable energy | 103 | 118 | 249 | 613.979 | 613.979 | 657.0566 | 657.0566 | 657.0566 | 670.0566 | 978.9696 | 1503.2751 | 9.2286 | 9.4449 | 0.6804 | 4.225
Hydro (pumping excluded) | 103 | 117 | 116 | 116 | 116 | 116 | 116 | 116 | 128 | 151.7548 | 285.7548 | 1.1957 | 0 | 0 | 4.6109
Wind | 0 | 1 | 133 | 424.3 | 424.3 | 467.3776 | 467.3776 | 467.3776 | 468.3776 | 753.5357 | 1143.8412 | 0 | 12.3006 | 0.97166 | 4.5767
Solar | 0 | 0 | 0 | 73.679 | 73.679 | 73.679 | 73.679 | 73.679 | 73.679 | 73.679 | 73.679 | 0 | 0 | 0 | 0
Other renewables (tidal etc.) | 0 | 0 | 0 | 0 | 0 | 0 | 0 | 0 | 0 | 0 | 0 | 0 | 0 | 0 | 0
Thermal power | 2555.8476 | 2577.1826 | 2629.2355 | 2829.0736 | 1810.4417 | 1678.5008 | 1488.8754 | 1273.9058 | 1152.4136 | 667.7673 | 661.4165 | 0.28349 | -3.6625 | -1.9365 | -3.9758
of which cogeneration units | 649.576 | 1038 | 1100 | 1798.5869 | 577.7221 | 1095.6031 | 965.3957 | 744.8882 | 685.808 | 647.5257 | 655.1231 | 5.4087 | -6.2368 | 5.2685 | -1.9199
of which CCS units | 0 | 0 | 0 | 0 | 0 | 0 | 0 | 0 | 0 | 0 | 0 | 0 | 0 | 0 | 0
Solids fired | 2.912 | 2.912 | 0 | 0 | 0 | 0 | 0 | 0 | 0 | 0 | 0 | -100 | 0 | 0 | 0
Gas fired | 1736.125 | 1781.3582 | 1822.2652 | 1992.4593 | 1521.271 | 1521.271 | 1350.271 | 1122.271 | 993.546 | 501.0451 | 495.2501 | 0.48542 | -1.7891 | -1.1853 | -4.8913
Oil fired | 816.8106 | 792.9124 | 770.1124 | 770.1124 | 199.5627 | 47.5627 | 0.0627 | 0.0418 | 0.0418 | 0.0418 | 0 | -0.58698 | -12.632 | -55.3606 | -100
Biomass-waste fired | 0 | 0 | 36.8578 | 66.5018 | 89.6079 | 109.667 | 138.5417 | 151.5929 | 158.8257 | 166.6805 | 166.1664 | 0 | 9.2903 | 4.4536 | 0.91324
Hydrogen plants | 0 | 0 | 0 | 0 | 0 | 0 | 0 | 0 | 0 | 0 | 0 | 0 | 0 | 0 | 0
Geothermal heat | 0 | 0 | 0 | 0 | 0 | 0 | 0 | 0 | 0 | 0 | 0 | 0 | 0 | 0 | 0
Avg. Load factor of net power capacity (2) (%) | 20.0852 | 36.5047 | 18.2588 | 14.9817 | 25.9994 | 38.4954 | 47.7976 | 53.7439 | 56.0914 | 63.2449 | 58.257
Efficiency of gross thermal power generation (%) | 21.9734 | 25.1472 | 28.3842 | 36.5962 | 46.8288 | 46.9959 | 37.6992 | 44.6165 | 44.3846 | 44.1551 | 44.6367
% of gross electricity from CHP | 15.5271 | 15.5324 | 34.6 | 45.513 | 51.9342 | 42.9812 | 18.0207 | 20.5552 | 20.4099 | 19.4663 | 18.0788
% of electricity from CCS | 0 | 0 | 0 | 0 | 0 | 0 | 0 | 0 | 0 | 0 | 0
% of carbon free (RES, nuclear) gross electricity generation | 78.7609 | 74.9011 | 18.2419 | 36.6322 | 32.6061 | 25.2536 | 81.0049 | 77.9817 | 78.4049 | 79.9258 | 81.7495
Fuel Inputs to Thermal Power Generation ( GWhe) | 924.3 | 1239.5 | 1281.7 | 908.6799 | 863.7115 | 1297.2432 | 846.5317 | 854.1172 | 864.0598 | 890.5749 | 900.58 | 3.3231 | -3.8702 | -0.20071 | 0.30994
Solids | 0.3 | 0 | 0 | 0 | 0 | 0 | 0 | 0 | 0 | 0 | 0 | -100 | 0 | 0 | 0
Oil (including refinery gas) | 200 | 177.6 | 100.3 | 49.0005 | 0 | 0 | 0 | 0 | 0 | 0 | 0 | -6.6687 | -100 | 0 | 0
Gas (including derived gases) | 723.4 | 1056.7 | 1116.6 | 724.6777 | 700.888 | 1074.0609 | 562.5357 | 538.4689 | 530.2397 | 525.116 | 517.1324 | 4.4364 | -4.5502 | -2.1749 | -0.41989
Biomass & Waste | 0.6 | 5.2 | 64.8 | 135.0018 | 162.8235 | 223.1823 | 283.9961 | 315.6484 | 333.8201 | 365.4589 | 383.4476 | 59.7138 | 9.6514 | 5.7206 | 1.5125
Geothermal heat | 0 | 0 | 0 | 0 | 0 | 0 | 0 | 0 | 0 | 0 | 0 | 0 | 0 | 0 | 0
Hydrogen - Methanol | 0 | 0 | 0 | 0 | 0 | 0 | 0 | 0 | 0 | 0 | 0 | 0 | 0 | 0 | 0
Fuel Input to other conversion processes | 7911.1 | 12650.8 | 9986.6 | 10232.2769 | 9881.0151 | 9445.317 | 10819.2282 | 10253.0431 | 10063.7435 | 9787.2511 | 9430.452 | 2.3571 | -0.10623 | 0.91122 | -0.68455
Refineries | 5032.2 | 9415.3 | 9445.6 | 9704.443 | 9277.157 | 8865.311 | 8280.5469 | 7701.9378 | 7331.618 | 6917.0535 | 6532.8799 | 6.4994 | -0.17978 | -1.13 | -1.1783
Biofuels and hydrogen production | 0 | 3.3 | 44.8 | 59.3128 | 113.3695 | 104.5723 | 97.57 | 96.8977 | 98.1354 | 99.206 | 101.4846 | 0 | 9.7291 | -1.4896 | 0.19688
District heating | 655.5 | 519.6 | 496.2 | 468.446 | 490.3105 | 475.1878 | 430.9037 | 443.4744 | 622.9078 | 759.7574 | 784.9168 | -2.7458 | -0.11933 | -1.2832 | 3.0439
Derived gases, cokeries etc. | 2223.4 | 2712.6 | -7.2475e-13 | 0.075168 | 0.17813 | 0.24589 | 2010.2075 | 2010.7333 | 2011.0822 | 2011.2342 | 2011.1707 | 0 | 0 | 154.2441 | 0.0023953
Source: PRIMES

## LT-B
SUMMARY ENERGY BALANCE AND INDICATORS (B) | [14 empty] | Lithuania: Reference scenario(REF2016)
| 2000 | 2005 | 2010 | 2015 | 2020 | 2025 | 2030 | 2035 | 2040 | 2045 | 2050 | '00-'10 | '10-'20 | '20-'30 | '30-'50
Annual % Change
TRANSPORT
Passenger transport activity (Gpkm) | 30.0033 | 40.1071 | 37.5925 | 38.709 | 41.3425 | 43.6386 | 44.7067 | 44.9163 | 45.6168 | 46.3627 | 47.1934 | 2.2806 | 0.9554 | 0.78538 | 0.27103
Public road transport | 2.755 | 3.691 | 2.6936 | 2.8116 | 2.8741 | 2.8958 | 2.9188 | 2.9516 | 2.9827 | 3.0287 | 3.0757 | -0.22513 | 0.65087 | 0.15423 | 0.26224
Private cars and motorcycles | 26.25 | 35.133 | 33.199 | 33.7267 | 35.9732 | 37.8586 | 38.6867 | 38.7127 | 38.8869 | 39.2222 | 39.6548 | 2.3763 | 0.80578 | 0.72984 | 0.12366
Rail | 0.611 | 0.428 | 0.37306 | 0.42834 | 0.51474 | 0.56512 | 0.58245 | 0.59622 | 0.63514 | 0.66537 | 0.69192 | -4.8138 | 3.2714 | 1.2436 | 0.86482
Aviation (3) | 0.32399 | 0.78733 | 1.2611 | 1.6735 | 1.9061 | 2.2419 | 2.4412 | 2.5772 | 3.031 | 3.3632 | 3.6859 | 14.5573 | 4.217 | 2.505 | 2.0815
Inland navigation | 0.063287 | 0.067794 | 0.065721 | 0.068772 | 0.074295 | 0.077172 | 0.077608 | 0.078593 | 0.081052 | 0.083256 | 0.085124 | 0.37823 | 1.2338 | 0.43715 | 0.46326
Freight transport activity (Gtkm) | 11.0987 | 16.9448 | 18.6503 | 20.401 | 24.033 | 26.1472 | 26.8495 | 27.5471 | 29.7713 | 31.9067 | 33.8364 | 5.3274 | 2.568 | 1.1144 | 1.1632
Heavy goods and light commercial vehicles | 2.1778 | 4.4854 | 5.2163 | 6.2947 | 6.8894 | 7.2423 | 7.301 | 7.438 | 7.8735 | 8.1255 | 8.3247 | 9.1274 | 2.8209 | 0.58196 | 0.65827
Rail | 8.918 | 12.457 | 13.431 | 14.1032 | 17.14 | 18.9011 | 19.5448 | 20.1053 | 21.8937 | 23.7768 | 25.5072 | 4.1799 | 2.4685 | 1.3216 | 1.3401
Inland navigation | 0.0028864 | 0.0023911 | 0.003 | 0.0030292 | 0.0035594 | 0.003743 | 0.0037778 | 0.0038714 | 0.0041261 | 0.0043342 | 0.0045406 | 0.38687 | 1.7245 | 0.59725 | 0.92382
Energy demand in transport (ktoe) (4) | 1054.3 | 1413.3 | 1521.0726 | 1581.9918 | 1631.2343 | 1632.3234 | 1567.2923 | 1505.9501 | 1512.2276 | 1517.7353 | 1533.2868 | 3.7334 | 0.70166 | -0.39908 | -0.10962
Public road transport | 40.1419 | 50.986 | 39.9694 | 40.9183 | 41.1839 | 40.4986 | 39.4704 | 38.7477 | 38.217 | 37.9846 | 37.8543 | -0.043057 | 0.29979 | -0.42407 | -0.20881
Private cars and motorcycles | 704.5805 | 844.5867 | 918.6203 | 881.0797 | 871.5291 | 855.8324 | 805.156 | 758.6808 | 733.6465 | 722.3262 | 721.4462 | 2.6882 | -0.52485 | -0.789 | -0.54739
Heavy goods and light commercial vehicles | 203.8776 | 386.8273 | 442.7826 | 516.8548 | 555.1596 | 563.6282 | 558.4616 | 549.1946 | 568.0657 | 577.1854 | 586.1234 | 8.0643 | 2.2875 | 0.059319 | 0.24201
Rail | 75.8 | 79.4 | 65.0002 | 67.1866 | 77.8225 | 80.0913 | 78.7372 | 77.152 | 79.8119 | 80.8532 | 80.7858 | -1.5253 | 1.8167 | 0.11692 | 0.12851
Aviation | 26.8 | 46.4 | 48.5 | 69.4997 | 78.5953 | 85.1458 | 78.4002 | 75.1199 | 85.3189 | 92.1538 | 99.8252 | 6.1111 | 4.9459 | -0.024841 | 1.2153
Inland navigation | 3.1 | 5.1 | 6.2 | 6.4526 | 6.9439 | 7.127 | 7.0668 | 7.0552 | 7.1677 | 7.2321 | 7.2519 | 7.1774 | 1.1395 | 0.1756 | 0.12938
By transport activity
Passenger transport | 777.1358 | 947.4348 | 1013.2721 | 997.9646 | 998.2811 | 988.6496 | 930.1501 | 879.6625 | 864.4126 | 859.759 | 866.4349 | 2.6888 | -0.14894 | -0.7044 | -0.35417
Freight transport | 277.1642 | 465.8652 | 507.8004 | 584.0272 | 632.9532 | 643.6738 | 637.1422 | 626.2876 | 647.815 | 657.9763 | 666.8518 | 6.2418 | 2.2275 | 0.065986 | 0.22813
Other indicators
Electricity in road transport (%) | 0 | 0 | 0 | 0.0016223 | 0.046229 | 0.093621 | 0.26674 | 0.51227 | 0.63277 | 0.73858 | 0.78262
Biofuels in total fuels (excl.hydrogen and electricity) (%) | 0 | 0.23429 | 2.9559 | 3.7648 | 7.0039 | 6.4872 | 6.3457 | 6.6071 | 6.6591 | 6.7001 | 6.7434
ENERGY EFFICIENCY
Primary energy consumption | 6400.7 | 7907.1 | 6073.1 | 5933.9053 | 5753.2813 | 5858.7989 | 6608.853 | 6348.0373 | 6500.0201 | 6679.729 | 6730.9854 | -0.524 | -0.53953 | 1.3961 | 0.091599
Final Energy Demand | 3766.6 | 4601 | 4763 | 4995.5767 | 5020.5725 | 4930.0995 | 4620.5714 | 4366.8326 | 4350.6764 | 4395.6254 | 4419.8012 | 2.3748 | 0.52805 | -0.82682 | -0.22187
by sector
Industry | 779.5 | 987 | 898.1 | 1171.6595 | 1186.0791 | 1196.962 | 1108.7075 | 976.7334 | 973.3068 | 997.2752 | 1005.9871 | 1.4264 | 2.8203 | -0.67231 | -0.48495
Energy intensive industries | 363.0155 | 435.6257 | 486.2 | 688.7669 | 695.1172 | 695.8929 | 645.6201 | 556.7579 | 547.5173 | 552.1134 | 553.1861 | 2.9648 | 3.6393 | -0.73597 | -0.76961
Other industrial sectors | 416.4845 | 551.3743 | 411.9 | 482.8926 | 490.9619 | 501.0691 | 463.0874 | 419.9755 | 425.7895 | 445.1619 | 452.801 | -0.11063 | 1.7714 | -0.5828 | -0.11225
Residential | 1367.5 | 1509 | 1599.1 | 1497.914 | 1428.3679 | 1366.2967 | 1259.1502 | 1228.2145 | 1225.291 | 1226.8782 | 1224.7515 | 1.5769 | -1.1227 | -1.253 | -0.1384
Tertiary | 563.1 | 672.3 | 720.2 | 717.8845 | 749.1173 | 708.7377 | 662.3124 | 634.315 | 619.0841 | 633.8696 | 636.7021 | 2.4912 | 0.39444 | -1.224 | -0.19698
Transport(5) | 1056.5 | 1432.7 | 1545.6 | 1608.1187 | 1657.0081 | 1658.1031 | 1590.4013 | 1527.5697 | 1532.9944 | 1537.6025 | 1552.3604 | 3.8778 | 0.69844 | -0.40943 | -0.12098
by fuel
Solids | 81.8 | 176.5 | 207.6 | 237.9801 | 182.2948 | 155.5642 | 120.9113 | 73.9615 | 39.9661 | 23.107 | 12.6732 | 9.7608 | -1.2915 | -4.0225 | -10.6652
Oil | 1356.3 | 1616.4 | 1612.7 | 1664.0139 | 1693.313 | 1673.2047 | 1567.277 | 1482.9704 | 1468.9915 | 1457.8416 | 1458.9099 | 1.7466 | 0.48896 | -0.77049 | -0.35761
Gas | 363.2 | 518.7 | 567.1 | 648.8172 | 599.8704 | 608.8736 | 556.1142 | 484.2548 | 470.0615 | 473.576 | 465.9694 | 4.5566 | 0.56336 | -0.75454 | -0.88037
Electricity | 532.8 | 686 | 716.6 | 831.5046 | 887.4755 | 892.3385 | 876.4797 | 887.4594 | 906.7031 | 966.3786 | 1002.8185 | 3.0081 | 2.1617 | -0.1246 | 0.67555
Heat (from CHP and District Heating) | 827.4 | 905.3 | 921.5 | 869.7183 | 914.035 | 928.5015 | 846.917 | 786.3412 | 788.3097 | 794.3993 | 782.0017 | 1.083 | -0.081306 | -0.75976 | -0.39793
Renewable energy forms | 605.1 | 698.1 | 737.5 | 743.4673 | 743.4037 | 671.3596 | 652.2851 | 650.4395 | 674.068 | 676.8076 | 692.9472 | 1.9984 | 0.079764 | -1.2991 | 0.30282
Other | 0 | 0 | 0 | 0.075295 | 0.18012 | 0.25742 | 0.5872 | 1.4058 | 2.5765 | 3.5154 | 4.4813 | 0 | 0 | 12.5442 | 10.6958
Energy intensity indicators
Gross Inl. Cons./GDP (toe/M€13) | 373.8968 | 316.9741 | 234.3401 | 190.8561 | 163.8672 | 156.7458 | 172.3948 | 163.2821 | 157.1915 | 150.6299 | 142.3457 | -4.5646 | -3.5139 | 0.50859 | -0.95307
Industry (Energy on Value added, index 2000=100) | 100 | 80.4801 | 65.9689 | 74.2692 | 69.0402 | 66.7122 | 61.7696 | 54.2709 | 51.5203 | 49.4887 | 47.4445 | -4.0745 | 0.4561 | -1.1066 | -1.3106
Residential (Energy on Private Income, index 2000=100) | 100 | 72.2357 | 76.0612 | 59.1423 | 49.2768 | 44.0987 | 40.0412 | 38.1652 | 35.6286 | 33.1507 | 30.8201 | -2.6992 | -4.248 | -2.0541 | -1.3002
Tertiary (Energy on Value added, index 2000=100) | 100 | 88.4027 | 87.3788 | 71.7884 | 64.4757 | 57.0633 | 52.7726 | 49.514 | 45.2889 | 43.1921 | 40.3717 | -1.3401 | -2.9939 | -1.983 | -1.3304
Passenger transport (toe/Mpkm) (6) | 25.7859 | 23.4314 | 26.603 | 25.3488 | 23.6562 | 22.1352 | 20.3071 | 19.0859 | 18.3954 | 17.9539 | 17.7277 | 0.31243 | -1.1671 | -1.515 | -0.6769
Freight transport (toe/Mtkm) | 24.9726 | 27.4932 | 27.2274 | 28.6274 | 26.3369 | 24.6173 | 23.7301 | 22.7351 | 21.7597 | 20.6219 | 19.7081 | 0.8682 | -0.33198 | -1.0368 | -0.92427
DECARBONISATION
TOTAL GHG emissions (Mt of CO2 eq.) | 19.8141 | 24.8335 | 23.0061 | 21.2567 | 19.4847 | 19.8874 | 17.2132 | 16.034 | 15.7171 | 15.4859 | 15.3674 | 1.5049 | -1.6476 | -1.2319 | -0.56552
of which ETS sectors (2013 scope) GHG emissions |  | 11.6708 | 9.4211 | 7.841 | 7.0031 | 7.7708 | 5.7407 | 5.1884 | 4.9887 | 4.7782 | 4.6555 |  | -2.9224 | -1.9681 | -1.0421
of which ESD sectors (2013 scope) GHG emissions |  | 13.1627 | 13.585 | 13.4158 | 12.4816 | 12.1166 | 11.4725 | 10.8456 | 10.7283 | 10.7078 | 10.7119 |  | -0.84357 | -0.83947 | -0.3424
CO2 Emissions (energy related) | 10.2909 | 12.4388 | 12.2936 | 11.3866 | 10.6714 | 11.4184 | 9.3834 | 8.52 | 8.2081 | 7.9546 | 7.8258 | 1.7941 | -1.4051 | -1.2781 | -0.90345
Power generation/District heating | 3.9689 | 3.9735 | 3.6783 | 2.3716 | 2.0815 | 3.0196 | 1.7006 | 1.594 | 1.5323 | 1.4124 | 1.3728 | -0.75741 | -5.5344 | -2.0011 | -1.0648
Energy Branch | 1.0889 | 1.7104 | 1.5837 | 1.5141 | 1.3795 | 1.3173 | 1.1886 | 1.0494 | 1.0113 | 0.9719 | 0.93844 | 3.8173 | -1.3709 | -1.4785 | -1.1746
Industry | 1.0775 | 1.3333 | 1.1556 | 1.5368 | 1.4511 | 1.4306 | 1.1712 | 0.86633 | 0.71941 | 0.69208 | 0.64897 | 0.7023 | 2.3036 | -2.1205 | -2.9088
Residential | 0.54874 | 0.64442 | 0.79263 | 0.76166 | 0.60339 | 0.56833 | 0.5405 | 0.4976 | 0.46754 | 0.43979 | 0.42598 | 3.7457 | -2.6911 | -1.0946 | -1.1835
Tertiary | 0.49699 | 0.56767 | 0.61644 | 0.59017 | 0.57845 | 0.49524 | 0.40799 | 0.34708 | 0.31858 | 0.29556 | 0.28324 | 2.1774 | -0.63414 | -3.4309 | -1.8081
Transport | 3.11 | 4.2095 | 4.467 | 4.6122 | 4.5774 | 4.5873 | 4.3745 | 4.1656 | 4.1589 | 4.1429 | 4.1563 | 3.6872 | 0.24452 | -0.45236 | -0.25547
CO2 Emissions (non energy and non land use related) | 1.5479 | 3.1151 | 2.772 | 2.3127 | 2.4028 | 2.2977 | 1.8586 | 1.7272 | 1.6846 | 1.6403 | 1.5906 | 6.0002 | -1.4191 | -2.5357 | -0.77537
Non-CO2 GHG emissions | 7.9753 | 9.2796 | 7.9405 | 7.5574 | 6.4104 | 6.1713 | 5.9712 | 5.7868 | 5.8244 | 5.891 | 5.951 | -0.043735 | -2.1177 | -0.7072 | -0.016981
TOTAL GHG emissions (excl. LULUCF) Index (1990=100) | 41.099 | 51.5106 | 47.7201 | 44.0914 | 40.4158 | 41.2512 | 35.7042 | 33.2584 | 32.6009 | 32.1215 | 31.8757 | 1.5049 | -1.6476 | -1.2319 | -0.56552
Carbon Intensity indicators
Electricity and Steam production (t of CO2/MWh) | 0.16621 | 0.145 | 0.20813 | 0.14416 | 0.11731 | 0.14856 | 0.067614 | 0.063687 | 0.061187 | 0.054575 | 0.050694 | 2.2747 | -5.5723 | -5.3608 | -1.4297
Final energy demand (t of CO2/toe) | 1.3894 | 1.4681 | 1.4763 | 1.5015 | 1.4362 | 1.4364 | 1.4055 | 1.3457 | 1.302 | 1.2672 | 1.2477 | 0.6087 | -0.27524 | -0.21566 | -0.59371
Industry | 1.3823 | 1.3509 | 1.2867 | 1.3116 | 1.2235 | 1.1952 | 1.0563 | 0.88697 | 0.73914 | 0.69398 | 0.6451 | -0.71388 | -0.50254 | -1.458 | -2.4356
Residential | 0.40127 | 0.42705 | 0.49567 | 0.50848 | 0.42243 | 0.41596 | 0.42926 | 0.40514 | 0.38157 | 0.35846 | 0.34781 | 2.1352 | -1.5861 | 0.16047 | -1.0465
Tertiary | 0.88259 | 0.84437 | 0.85594 | 0.8221 | 0.77218 | 0.69877 | 0.61601 | 0.54718 | 0.5146 | 0.46628 | 0.44486 | -0.30617 | -1.0245 | -2.2342 | -1.6143
Transport | 2.9437 | 2.9382 | 2.8901 | 2.8681 | 2.7625 | 2.7666 | 2.7506 | 2.7269 | 2.7129 | 2.6944 | 2.6774 | -0.18354 | -0.45077 | -0.043108 | -0.13465
RES in Gross Final Energy Consumption (7) (in%) | 15.6745 | 17.0215 | 19.6774 | 22.7827 | 23.9955 | 22.7214 | 24.6219 | 26.7459 | 28.6684 | 31.1477 | 34.5936
RES-H&C share | 26.145 | 30.3874 | 33.1814 | 36.6574 | 37.9667 | 35.5555 | 39.7205 | 44.5827 | 48.6762 | 51.3251 | 53.8619
RES-E share | 4.0497 | 3.836 | 7.4039 | 15.5931 | 15.5152 | 16.5066 | 17.7517 | 18.3986 | 19.7993 | 25.5379 | 35.5896
RES-T share (based on ILUC formula) | 0.05762 | 0.34167 | 3.5227 | 4.6872 | 10.2574 | 10.3111 | 10.2117 | 10.9739 | 11.6587 | 13.0514 | 15.0861
MARKETS AND COMPETITIVENESS
Average Cost of Gross Electricity Generation (€'13/MWh) | 75.1764 | 56.9275 | 173.7363 | 124.449 | 110.5779 | 106.3228 | 108.6468 | 102.2854 | 103.5875 | 98.4059 | 97.8459 | 8.7379 | -4.4176 | -0.17603 | -0.52217
Average Price of Electricity in Final demand sectors (€'13/MWh) | 64.4028 | 72.7862 | 112.2688 | 104.1518 | 119.0087 | 132.7239 | 149.7046 | 155.565 | 161.3913 | 160.1187 | 159.4449 | 5.7147 | 0.58471 | 2.3212 | 0.31567
Total energy-rel. and other mitigation costs (8) (in 000 M€13) | 2.6743 | 3.9508 | 5.5861 | 5.8527 | 7.1084 | 7.7889 | 8.1404 | 8.4018 | 8.7847 | 9.1539 | 9.5566 | 7.6441 | 2.4393 | 1.3649 | 0.80515
as % of GDP | 14.1577 | 14.3761 | 19.2875 | 16.7944 | 17.7951 | 18.3669 | 19.041 | 19.3326 | 19.0418 | 18.5607 | 18.1652
Source: PRIMES

## LU-A
SUMMARY ENERGY BALANCE AND INDICATORS (A) | [14 empty] | Luxembourg: Reference scenario(REF2016)
| 2000 | 2005 | 2010 | 2015 | 2020 | 2025 | 2030 | 2035 | 2040 | 2045 | 2050 | '00-'10 | '10-'20 | '20-'30 | '30-'50
Annual % Change
Population (in million) | 0.4336 | 0.46123 | 0.50207 | 0.56956 | 0.63992 | 0.71547 | 0.79288 | 0.86874 | 0.9397 | 1.003 | 1.0559 | 1.4769 | 2.4558 | 2.1664 | 1.4429
GDP (in 000 M€13) | 31.8828 | 37.9972 | 41.0791 | 45.0137 | 51.6822 | 59.5046 | 68.2518 | 79.2269 | 91.4251 | 104.1414 | 116.8759 | 2.5667 | 2.3227 | 2.8199 | 2.726
Gross Inland Consumption (ktoe) | 3653.6 | 4799.8 | 4641.5009 | 4615.6322 | 4719.0502 | 4947.0654 | 5076.4777 | 5426.9595 | 5830.3864 | 6141.0866 | 6291.5812 | 2.4221 | 0.16583 | 0.73277 | 1.0788
Solids | 108.3 | 77.4 | 66.4 | 50.8555 | 45.6433 | 35.7442 | 24.5579 | 14.6298 | 8.4382 | 5.5959 | 4.2682 | -4.7743 | -3.679 | -6.01 | -8.3774
Oil | 2319.5 | 3159.5 | 2869.4 | 2908.3162 | 2869.4985 | 2967.5512 | 3063.3482 | 3235.1067 | 3409.8376 | 3516.3687 | 3592.2313 | 2.1503 | 0.00034325 | 0.65585 | 0.7995
Natural gas | 671.3 | 1176.3 | 1196.6 | 1030.5811 | 1025.7973 | 1139.2275 | 1157.7877 | 1350.6306 | 1596.9418 | 1813.6741 | 1706.7768 | 5.9506 | -1.5283 | 1.2178 | 1.9594
Nuclear | 0 | 0 | 0 | 0 | 0 | 0 | 0 | 0 | 0 | 0 | 0 | 0 | 0 | 0 | 0
Electricity | 490.8 | 280.4 | 349.5 | 381.2327 | 384.5998 | 388.2407 | 409.9167 | 375.3293 | 332.5962 | 280.4386 | 420.0618 | -3.3383 | 0.96159 | 0.63954 | 0.12231
Renewable energy forms | 63.7 | 106.2 | 159.6009 | 244.6468 | 393.5113 | 416.3017 | 420.8671 | 451.2632 | 482.5725 | 525.0092 | 568.2431 | 9.62 | 9.4441 | 0.67434 | 1.5125
Energy Branch Consumption | 25.8 | 29.7 | 50.2 | 51.4392 | 54.3515 | 59.7591 | 67.4406 | 83.0375 | 87.4816 | 96.747 | 101.4075 | 6.8829 | 0.79773 | 2.1812 | 2.0604
Non-Energy Uses | 54.9 | 28.6 | 32.6 | 39.4286 | 41.9049 | 44.903 | 46.986 | 50.1566 | 52.6186 | 54.721 | 55.4693 | -5.0785 | 2.5427 | 1.151 | 0.83335
SECURITY OF SUPPLY
Production (incl.recovery of products) (ktoe) | 63.7 | 110.9 | 121.7009 | 147.7021 | 266.6998 | 282.3424 | 280.7656 | 303.1174 | 325.1159 | 356.4705 | 394.1225 | 6.688 | 8.1615 | 0.51529 | 1.7102
Solids | 0 | 0 | 0 | 0 | 0 | 0 | 0 | 0 | 0 | 0 | 0 | 0 | 0 | 0 | 0
Oil | -9.2371e-14 | -7.2475e-13 | -2.7356e-13 | 0 | 0 | 0 | 0 | 0 | 0 | 0 | 0 | 11.4684 | -100 | 0 | 0
Natural gas | 0 | 0 | 0 | 0 | 0 | 0 | 0 | 0 | 0 | 0 | 0 | 0 | 0 | 0 | 0
Nuclear | 0 | 0 | 0 | 0 | 0 | 0 | 0 | 0 | 0 | 0 | 0 | 0 | 0 | 0 | 0
Renewable energy sources | 63.7 | 110.9 | 121.7009 | 147.7021 | 266.6998 | 282.3424 | 280.7656 | 303.1174 | 325.1159 | 356.4705 | 394.1225 | 6.688 | 8.1615 | 0.51529 | 1.7102
Hydro | 10.7 | 8.1 | 9.3 | 9.495 | 12.5339 | 12.5339 | 12.5339 | 12.5339 | 12.5339 | 13.3627 | 13.7494 | -1.3925 | 3.0292 | 0 | 0.46387
Biomass & Waste | 50.7 | 96.6 | 104.9009 | 118.5142 | 184.0627 | 189.7836 | 185.149 | 198.6549 | 211.4253 | 223.0381 | 226.1931 | 7.5418 | 5.7837 | 0.058859 | 1.0062
Wind | 2.3 | 4.5 | 4.7 | 6.6884 | 43.078 | 42.2343 | 44.0392 | 44.2862 | 44.9736 | 56.9801 | 85.1004 | 7.4081 | 24.8004 | 0.2209 | 3.3486
Solar and others | 0 | 1.7 | 2.8 | 13.0046 | 26.9707 | 37.6926 | 38.8337 | 47.2056 | 55.5505 | 62.3363 | 68.2546 | 0 | 25.4219 | 3.7126 | 2.8599
Geothermal | 0 | 0 | 0 | 0 | 0.054439 | 0.09795 | 0.20985 | 0.43677 | 0.63247 | 0.75328 | 0.82497 | 0 | 0 | 14.446 | 7.0843
Net Imports (ktoe) | 3638.8 | 4670.6 | 4502.5 | 4467.9301 | 4452.3504 | 4664.723 | 4795.7121 | 5123.8421 | 5505.2705 | 5784.6161 | 5897.4587 | 2.1526 | -0.11194 | 0.74567 | 1.0394
Solids | 108.3 | 77.4 | 66.4 | 50.8555 | 45.6433 | 35.7442 | 24.5579 | 14.6298 | 8.4382 | 5.5959 | 4.2682 | -4.7743 | -3.679 | -6.01 | -8.3774
Oil | 2368.4 | 3141.2 | 2852.1 | 2908.3162 | 2869.4985 | 2967.5512 | 3063.3482 | 3235.1067 | 3409.8376 | 3516.3687 | 3592.2313 | 1.8758 | 0.060836 | 0.65585 | 0.7995
Crude oil and Feedstocks | 0 | 0 | 0 | 0 | 0 | 0 | 0 | 0 | 0 | 0 | 0 | 0 | 0 | 0 | 0
Oil products | 2368.4 | 3141.2 | 2852.1 | 2908.3162 | 2869.4985 | 2967.5512 | 3063.3482 | 3235.1067 | 3409.8376 | 3516.3687 | 3592.2313 | 1.8758 | 0.060836 | 0.65585 | 0.7995
Natural gas | 671.3 | 1176.3 | 1196.6 | 1030.5811 | 1025.7973 | 1139.2275 | 1157.7877 | 1350.6306 | 1596.9418 | 1813.6741 | 1706.7768 | 5.9506 | -1.5283 | 1.2178 | 1.9594
Electricity | 490.8 | 280.4 | 349.5 | 381.2327 | 384.5998 | 388.2407 | 409.9167 | 375.3293 | 332.5962 | 280.4386 | 420.0618 | -3.3383 | 0.96159 | 0.63954 | 0.12231
Import Dependency (%) | 99.5949 | 97.3082 | 97.0053 | 96.8 | 94.3484 | 94.2927 | 94.4693 | 94.4146 | 94.4238 | 94.1953 | 93.7357
ELECTRICITY
Gross Electricity generation by source (1) (GWhe) | 422 | 3348 | 3230 | 2761.6049 | 3176.2356 | 3836.973 | 4546.5063 | 6188.7239 | 7833.4208 | 9520.0274 | 8859.9439 | 22.5714 | -0.16771 | 3.6517 | 3.3922
Nuclear energy | 0 | 0 | 0 | 0 | 0 | 0 | 0 | 0 | 0 | 0 | 0 | 0 | 0 | 0 | 0
Solids | 0 | 0 | 0 | 0 | 0 | 0 | 0 | 0 | 0 | 0 | 0 | 0 | 0 | 0 | 0
Oil (including refinery gas) | 0 | 1 | 1 | 0 | 2.8866 | 24.1569 | 24.1569 | 24.1569 | 24.1569 | 24.1569 | 0.83744 | 0 | 11.1831 | 23.6703 | -15.473
Gas (including derived gases) | 215 | 3107 | 2916 | 2303.702 | 2229.9591 | 2856.8657 | 3503.2304 | 5158.3001 | 6747.067 | 8223.487 | 7227.4499 | 29.7881 | -2.6466 | 4.6206 | 3.6874
Biomass-waste | 56 | 76 | 129 | 157.5327 | 175.3122 | 197.684 | 239.245 | 223.3673 | 268.0996 | 305.2808 | 328.2028 | 8.7027 | 3.1151 | 3.158 | 1.5933
Hydro (pumping excluded) | 124 | 94 | 108 | 110.4065 | 145.7432 | 145.7432 | 145.7432 | 145.7432 | 145.7432 | 155.3804 | 159.8771 | -1.372 | 3.0425 | 0 | 0.46387
Wind | 27 | 52 | 55 | 77.7722 | 500.9075 | 491.0962 | 512.0833 | 514.9562 | 522.9492 | 662.5597 | 989.5399 | 7.3742 | 24.721 | 0.2209 | 3.3486
Solar | 0 | 17.4419 | 20.9302 | 112.1914 | 121.4271 | 121.4271 | 122.0476 | 122.2003 | 125.405 | 149.1626 | 154.0368 | 0 | 19.2214 | 0.05098 | 1.1707
Geothermal and other renewables | 0 | 0.55814 | 0.069767 | 0 | 0 | 0 | -2.8422e-14 | 0 | 0 | 0 | 0 | 0 | -100 | 0 | -100
Other fuels (hydrogen, methanol) | 0 | 0 | 0 | 0 | 0 | 0 | 0 | 0 | 0 | 0 | 0 | 0 | 0 | 0 | 0
Net Generation Capacity (MWe) | 163.2806 | 574.4706 | 596.6361 | 702.1689 | 982.0621 | 960.0891 | 1199.0101 | 1298.4148 | 1532.8823 | 1850.9075 | 1978.3221 | 13.8354 | 5.1097 | 2.016 | 2.5354
Nuclear energy | 0 | 0 | 0 | 0 | 0 | 0 | 0 | 0 | 0 | 0 | 0 | 0 | 0 | 0 | 0
Renewable energy | 47 | 93 | 107 | 212.3 | 477.5796 | 463.5796 | 477.5796 | 477.5796 | 480.7011 | 573.2996 | 693.4794 | 8.5747 | 16.1358 | 0 | 1.8825
Hydro (pumping excluded) | 33 | 34 | 34 | 34 | 45 | 45 | 45 | 45 | 45 | 48 | 49 | 0.29898 | 2.8427 | 0 | 0.4267
Wind | 14 | 35 | 44 | 58.3 | 301.9275 | 287.9275 | 301.9275 | 301.9275 | 305.0489 | 370.6475 | 484.8273 | 12.1327 | 21.2397 | 0 | 2.3963
Solar | 0 | 24 | 29 | 120 | 130.6521 | 130.6521 | 130.6521 | 130.6521 | 130.6521 | 154.6521 | 159.6521 | 0 | 16.2443 | 0 | 1.0073
Other renewables (tidal etc.) | 0 | 0 | 0 | 0 | 0 | 0 | 0 | 0 | 0 | 0 | 0 | 0 | 0 | 0 | 0
Thermal power | 116.2806 | 481.4706 | 489.6361 | 489.8689 | 504.4825 | 496.5094 | 721.4304 | 820.8351 | 1052.1812 | 1277.6078 | 1284.8427 | 15.4613 | 0.29915 | 3.6418 | 2.9278
of which cogeneration units | 63.2346 | 101 | 121 | 228.5141 | 191.6988 | 154.4163 | 306.4967 | 179.0294 | 168.3802 | 165.9644 | 185.8066 | 6.7046 | 4.7089 | 4.8047 | -2.4714
of which CCS units | 0 | 0 | 0 | 0 | 0 | 0 | 0 | 0 | 0 | 0 | 0 | 0 | 0 | 0 | 0
Solids fired | 0 | 0 | 0 | 0 | 0 | 0 | 0 | 0 | 0 | 0.00014824 | 0.00016358 | 0 | 0 | 0 | 0
Gas fired | 103.1338 | 467.7418 | 468.9768 | 468.9768 | 468.9768 | 457.3368 | 682.2278 | 782.5007 | 1014.5828 | 1244.3066 | 1244.3066 | 16.3523 | 0 | 3.8192 | 3.0505
Oil fired | 4.5765 | 4.5765 | 3.622 | 1.2358 | 1.6091 | 4.3601 | 4.3601 | 4.0797 | 3.3037 | 3.1243 | 3.1243 | -2.3119 | -7.793 | 10.4818 | -1.6526
Biomass-waste fired | 8.5703 | 9.1524 | 17.0373 | 19.6563 | 33.8966 | 34.8126 | 34.8426 | 34.2547 | 34.2947 | 30.1768 | 37.4116 | 7.1125 | 7.1212 | 0.27564 | 0.35634
Hydrogen plants | 0 | 0 | 0 | 0 | 0 | 0 | 0 | 0 | 0 | 0 | 0 | 0 | 0 | 0 | 0
Geothermal heat | 0 | 0 | 0 | 0 | 0 | 0 | 0 | 0 | 0 | 0 | 0 | 0 | 0 | 0 | 0
Avg. Load factor of net power capacity (2) (%) | 27.936 | 66.21 | 61.4019 | 44.1477 | 36.3951 | 44.958 | 42.5718 | 53.4337 | 57.2921 | 57.6318 | 50.1645
Efficiency of gross thermal power generation (%) | 24.2961 | 47.5009 | 47.377 | 50.5267 | 49.8227 | 48.8678 | 54.0352 | 59.7022 | 60.8906 | 61.7674 | 61.809
% of gross electricity from CHP | 17.7 | 10.1235 | 9.6 | 23.3457 | 16.5489 | 9.7398 | 12.2573 | 7.3883 | 6.3772 | 5.3263 | 6.0179
% of electricity from CCS | 0 | 0 | 0 | 0 | 0 | 0 | 0 | 0 | 0 | 0 | 0
% of carbon free (RES, nuclear) gross electricity generation | 49.0521 | 7.1685 | 9.6904 | 16.581 | 29.7015 | 24.9142 | 22.4154 | 16.2597 | 13.5598 | 13.3653 | 18.4161
Fuel Inputs to Thermal Power Generation ( GWhe) | 95.9 | 576.2 | 552.8 | 418.9195 | 415.6771 | 541.8059 | 599.48 | 778.6999 | 994.2117 | 1190.8402 | 1051.3977 | 19.1448 | -2.8106 | 3.7294 | 2.8489
Solids | 0 | 0 | 0 | 0 | 0 | 0 | 0 | 0 | 0 | 0 | 0 | 0 | 0 | 0 | 0
Oil (including refinery gas) | 1 | 0 | 0 | 0 | 0 | 0 | 0 | 0 | 0 | 0 | 0 | -100 | 0 | 0 | 0
Gas (including derived gases) | 66.4 | 544.4 | 519.6 | 383.3129 | 370.085 | 489.1429 | 548.0915 | 725.6084 | 939.7496 | 1130.6646 | 992.1663 | 22.8429 | -3.3363 | 4.0052 | 3.0117
Biomass & Waste | 28.5 | 31.8 | 33.2 | 35.6066 | 45.5921 | 52.663 | 51.3885 | 53.0914 | 54.4621 | 60.1756 | 59.2313 | 1.5382 | 3.2227 | 1.204 | 0.71271
Geothermal heat | 0 | 0 | 0 | 0 | 0 | 0 | 0 | 0 | 0 | 0 | 0 | 0 | 0 | 0 | 0
Hydrogen - Methanol | 0 | 0 | 0 | 0 | 0 | 0 | 0 | 0 | 0 | 0 | 0 | 0 | 0 | 0 | 0
Fuel Input to other conversion processes | 0.5 | 2.8 | 46 | 113.2543 | 152.9139 | 160.3229 | 166.8809 | 179.1318 | 193.6028 | 211.0727 | 226.556 | 57.1733 | 12.7636 | 0.87788 | 1.5403
Refineries | 0 | 0 | 0 | 0 | 0 | 0 | 0 | 0 | 0 | 0 | 0 | 0 | 0 | 0 | 0
Biofuels and hydrogen production | 0 | 0.5 | 42 | 107.9779 | 147.552 | 154.7399 | 161.9578 | 174.3517 | 188.9226 | 206.5873 | 222.4641 | 0 | 13.3887 | 0.9359 | 1.5998
District heating | 0.5 | 2.3 | 4 | 5.1952 | 5.026 | 5.3033 | 4.5527 | 4.3269 | 4.2019 | 4.032 | 3.6752 | 23.1144 | 2.3095 | -0.98403 | -1.0649
Derived gases, cokeries etc. | 5.5511e-17 | -4.5297e-14 | -1.1369e-13 | 0.081201 | 0.33591 | 0.27974 | 0.37028 | 0.45326 | 0.47822 | 0.45341 | 0.41667 | 0 | 0 | 0.9791 | 0.59181
Source: PRIMES

## LU-B
SUMMARY ENERGY BALANCE AND INDICATORS (B) | [14 empty] | Luxembourg: Reference scenario(REF2016)
| 2000 | 2005 | 2010 | 2015 | 2020 | 2025 | 2030 | 2035 | 2040 | 2045 | 2050 | '00-'10 | '10-'20 | '20-'30 | '30-'50
Annual % Change
TRANSPORT
Passenger transport activity (Gpkm) | 7.3056 | 8.1482 | 8.5449 | 9.4032 | 10.4418 | 11.5537 | 12.7831 | 14.089 | 15.4576 | 16.5197 | 17.4552 | 1.5793 | 2.025 | 2.0437 | 1.5697
Public road transport | 0.62 | 0.8 | 0.94 | 1.0238 | 1.1094 | 1.1969 | 1.2821 | 1.3743 | 1.4673 | 1.5454 | 1.6246 | 4.2494 | 1.6709 | 1.4571 | 1.1908
Private cars and motorcycles | 5.728 | 6.45 | 6.66 | 7.2892 | 8.1084 | 8.9545 | 9.907 | 10.9231 | 11.9982 | 12.8027 | 13.4959 | 1.519 | 1.9873 | 2.0237 | 1.5577
Rail | 0.332 | 0.267 | 0.347 | 0.39776 | 0.46597 | 0.53641 | 0.59863 | 0.65964 | 0.72848 | 0.78291 | 0.83349 | 0.44287 | 2.9917 | 2.5371 | 1.6686
Aviation (3) | 0.6256 | 0.63121 | 0.5979 | 0.69242 | 0.758 | 0.86593 | 0.99538 | 1.1319 | 1.2637 | 1.3887 | 1.5012 | -0.45192 | 2.4009 | 2.7619 | 2.0756
Inland navigation | 0 | 0 | 0 | 0 | 0 | 0 | 0 | 0 | 0 | 0 | 0 | 0 | 0 | 0 | 0
Freight transport activity (Gtkm) | 2.7195 | 2.741 | 2.9337 | 3.4075 | 4.156 | 4.5491 | 4.9548 | 5.3161 | 5.8119 | 6.3049 | 6.6969 | 0.76108 | 3.5442 | 1.7735 | 1.5179
Heavy goods and light commercial vehicles | 1.7095 | 2.007 | 2.2517 | 2.7116 | 3.3721 | 3.665 | 3.9603 | 4.1986 | 4.5596 | 4.9195 | 5.1902 | 2.7932 | 4.1211 | 1.621 | 1.3614
Rail | 0.632 | 0.392 | 0.323 | 0.3285 | 0.39024 | 0.45936 | 0.53337 | 0.62278 | 0.7205 | 0.81765 | 0.90532 | -6.492 | 1.909 | 3.1741 | 2.6806
Inland navigation | 0.378 | 0.342 | 0.359 | 0.36735 | 0.39368 | 0.42476 | 0.46103 | 0.49472 | 0.5318 | 0.56777 | 0.60135 | -0.51439 | 0.92646 | 1.5918 | 1.3374
Energy demand in transport (ktoe) (4) | 1914.3 | 2780.7 | 2604.1331 | 2697.2824 | 2766.9238 | 2879.1154 | 2987.5876 | 3181.9087 | 3373.4129 | 3504.1057 | 3602.0343 | 3.1253 | 0.60821 | 0.77025 | 0.93955
Public road transport | 60.0312 | 91.6342 | 106.4762 | 115.1156 | 121.8818 | 126.3981 | 131.3319 | 138.2444 | 145.5949 | 150.5665 | 154.189 | 5.8979 | 1.3605 | 0.74955 | 0.80549
Private cars and motorcycles | 1152.9263 | 1521.0622 | 1340.7818 | 1311.4847 | 1221.1841 | 1270.5995 | 1306.6918 | 1425.1767 | 1511.8111 | 1542.0287 | 1567.3375 | 1.5209 | -0.92997 | 0.67907 | 0.91355
Heavy goods and light commercial vehicles | 363.8847 | 721.0933 | 708.5953 | 818.4994 | 959.5518 | 983.1082 | 1010.9235 | 1035.8877 | 1098.4532 | 1162.2272 | 1207.4176 | 6.8916 | 3.0782 | 0.5229 | 0.89205
Rail | 12.3 | 11.1 | 13.3 | 13.9586 | 16.058 | 18.1359 | 20.0815 | 22.2349 | 24.4914 | 26.5167 | 28.2023 | 0.78472 | 1.9023 | 2.2611 | 1.7125
Aviation | 321.2 | 432.4 | 431.4 | 435.4399 | 445.2741 | 477.6923 | 515.1441 | 556.7442 | 589.2182 | 618.7184 | 640.6625 | 2.9937 | 0.31704 | 1.4682 | 1.0962
Inland navigation | 3.9578 | 3.4103 | 3.5798 | 2.7842 | 2.974 | 3.1813 | 3.4148 | 3.6209 | 3.844 | 4.0483 | 4.2253 | -0.99859 | -1.8369 | 1.3917 | 1.0704
By transport activity
Passenger transport | 1535.3881 | 2046.1024 | 1879.8206 | 1863.3937 | 1789.865 | 1876.3975 | 1955.0251 | 2122.1734 | 2248.7884 | 2313.572 | 2364.5238 | 2.0446 | -0.48916 | 0.88653 | 0.9554
Freight transport | 378.9119 | 734.5976 | 724.3125 | 833.8887 | 977.0587 | 1002.7179 | 1032.5626 | 1059.7353 | 1124.6245 | 1190.5337 | 1237.5104 | 6.6937 | 3.0385 | 0.55405 | 0.9094
Other indicators
Electricity in road transport (%) | 0 | 0 | 0 | 0.010171 | 0.10406 | 0.19369 | 0.45429 | 0.44461 | 0.63541 | 0.87016 | 0.99703
Biofuels in total fuels (excl.hydrogen and electricity) (%) | 0 | 0.018034 | 1.6193 | 4.0223 | 5.3666 | 5.4 | 5.4082 | 5.4094 | 5.44 | 5.6091 | 5.6646
ENERGY EFFICIENCY
Primary energy consumption | 3598.7 | 4771.2 | 4608.9009 | 4576.2036 | 4677.1453 | 4902.1625 | 5029.4917 | 5376.8029 | 5777.7678 | 6086.3656 | 6236.1119 | 2.505 | 0.14709 | 0.72895 | 1.081
Final Energy Demand | 3504.9 | 4477 | 4327.3009 | 4381.9558 | 4473.5772 | 4626.8283 | 4746.2529 | 5037.0353 | 5357.2557 | 5589.232 | 5786.2616 | 2.1302 | 0.333 | 0.59342 | 0.99558
by sector
Industry | 713.6 | 754 | 739 | 585.384 | 591.9215 | 565.7748 | 504.9601 | 501.8959 | 515.7524 | 536.1966 | 554.2812 | 0.35037 | -2.1948 | -1.5764 | 0.46705
Energy intensive industries | 583.2 | 598.4 | 600.5 | 437.5894 | 433.5602 | 401.0825 | 339.4477 | 323.507 | 321.4825 | 322.9673 | 323.3876 | 0.29275 | -3.2048 | -2.4174 | -0.24205
Other industrial sectors | 130.4 | 155.6 | 138.5 | 147.7945 | 158.3613 | 164.6924 | 165.5124 | 178.3889 | 194.2699 | 213.2293 | 230.8937 | 0.60446 | 1.3491 | 0.44265 | 1.6785
Residential | 467.9 | 524.6 | 507.6 | 497.8913 | 519.4499 | 556.5001 | 586.1603 | 638.0294 | 704.8934 | 750.2402 | 802.31 | 0.81772 | 0.23103 | 1.2156 | 1.5819
Tertiary | 409.1 | 417.7 | 476.6009 | 601.3981 | 595.282 | 625.438 | 667.5448 | 715.2012 | 763.197 | 798.6895 | 827.6362 | 1.5389 | 2.2485 | 1.1523 | 1.0806
Transport(5) | 1914.3 | 2780.7 | 2604.1 | 2697.2824 | 2766.9238 | 2879.1154 | 2987.5876 | 3181.9087 | 3373.4129 | 3504.1057 | 3602.0343 | 3.1252 | 0.60833 | 0.77025 | 0.93955
by fuel
Solids | 108.3 | 77.4 | 66.4 | 50.8555 | 45.6433 | 35.7442 | 24.5579 | 14.6298 | 8.4382 | 5.5959 | 4.2682 | -4.7743 | -3.679 | -6.01 | -8.3774
Oil | 2260.6 | 3105.6 | 2835.3 | 2868.8876 | 2827.5936 | 2922.6483 | 3016.3622 | 3184.9501 | 3357.219 | 3461.6477 | 3536.762 | 2.291 | -0.027214 | 0.64835 | 0.79898
Gas | 604.6 | 630.6 | 675.2 | 644.5751 | 655.2653 | 649.9461 | 608.5926 | 624.1814 | 656.534 | 682.5504 | 714.3772 | 1.1105 | -0.29924 | -0.73619 | 0.80453
Electricity | 496.5 | 529 | 568 | 556.7463 | 591.8649 | 645.1166 | 716.3551 | 803.0728 | 891.3216 | 967.6083 | 1035 | 1.3545 | 0.41242 | 1.9273 | 1.8569
Heat (from CHP and District Heating) | 12.8 | 75.3 | 74.1 | 80.1753 | 75.7438 | 79.6093 | 79.5409 | 79.2006 | 80.6633 | 82.3535 | 83.1908 | 19.1958 | 0.21965 | 0.49034 | 0.22458
Renewable energy forms | 22.1 | 59.1 | 108.3009 | 180.625 | 276.9496 | 292.9834 | 298.5901 | 326.9031 | 355.7962 | 377.6364 | 393.0562 | 17.226 | 9.8441 | 0.7552 | 1.3839
Other | 0 | -9.0949e-13 | -9.0949e-13 | 0.091043 | 0.5166 | 0.78044 | 2.2542 | 4.0976 | 7.2834 | 11.8396 | 19.6073 | 0 | 0 | 15.8732 | 11.4222
Energy intensity indicators
Gross Inl. Cons./GDP (toe/M€13) | 114.5948 | 126.3198 | 112.9894 | 102.5383 | 91.3091 | 83.1376 | 74.3787 | 68.4989 | 63.7723 | 58.9687 | 53.8313 | -0.14098 | -2.1079 | -2.0299 | -1.6036
Industry (Energy on Value added, index 2000=100) | 100 | 100.6161 | 133.0282 | 100.3947 | 92.0329 | 79.2913 | 63.9046 | 56.6024 | 51.9459 | 48.6315 | 45.8927 | 2.895 | -3.6171 | -3.5818 | -1.6418
Residential (Energy on Private Income, index 2000=100) | 100 | 103.3889 | 93.4993 | 90.3228 | 83.1416 | 77.5235 | 70.9675 | 66.0076 | 62.3833 | 57.2706 | 53.3745 | -0.66991 | -1.1672 | -1.5708 | -1.4143
Tertiary (Energy on Value added, index 2000=100) | 100 | 84.7173 | 85.5866 | 97.9242 | 83.7539 | 75.9022 | 70.1636 | 64.3805 | 59.2199 | 54.1438 | 49.7555 | -1.5444 | -0.21623 | -1.7549 | -1.7039
Passenger transport (toe/Mpkm) (6) | 203.5169 | 243.9025 | 208.9411 | 187.7166 | 162.0081 | 153.0478 | 143.5166 | 140.9862 | 135.9306 | 130.4969 | 125.8936 | 0.26338 | -2.512 | -1.2046 | -0.65293
Freight transport (toe/Mtkm) | 139.3316 | 268.0069 | 246.8934 | 244.722 | 235.0964 | 220.4194 | 208.3983 | 199.3436 | 193.5026 | 188.8267 | 184.7898 | 5.8878 | -0.48841 | -1.1982 | -0.59936
DECARBONISATION
TOTAL GHG emissions (Mt of CO2 eq.) | 10.6787 | 14.149 | 13.3285 | 12.9419 | 12.78 | 13.2518 | 13.413 | 14.3396 | 15.4218 | 16.2469 | 16.2116 | 2.2412 | -0.41932 | 0.48459 | 0.95199
of which ETS sectors (2013 scope) GHG emissions |  | 4.2167 | 3.7922 | 3.4537 | 3.3828 | 3.6316 | 3.6311 | 4.0923 | 4.6344 | 5.1282 | 4.841 |  | -1.1359 | 0.71093 | 1.4482
of which ESD sectors (2013 scope) GHG emissions |  | 9.9323 | 9.5363 | 9.4881 | 9.3973 | 9.6201 | 9.7819 | 10.2473 | 10.7874 | 11.1187 | 11.3706 |  | -0.14679 | 0.40198 | 0.75531
CO2 Emissions (energy related) | 8.8703 | 12.5549 | 11.7531 | 11.4115 | 11.2529 | 11.7663 | 12.0505 | 12.9784 | 14.0544 | 14.8722 | 14.8477 | 2.8541 | -0.43392 | 0.68713 | 1.0491
Power generation/District heating | 0.15999 | 1.2815 | 1.2244 | 0.90663 | 0.87029 | 1.1492 | 1.2899 | 1.7063 | 2.2088 | 2.6567 | 2.3309 | 22.5694 | -3.3562 | 4.0136 | 3.0026
Energy Branch | 0 | 0 | 0 | 0 | 0 | 0 | 0 | 0 | 0 | 0 | 0 | 0 | 0 | 0 | 0
Industry | 1.2231 | 1.1112 | 1.0014 | 0.81593 | 0.76255 | 0.65901 | 0.49485 | 0.43117 | 0.3922 | 0.38312 | 0.379 | -1.9799 | -2.6883 | -4.2321 | -1.3247
Residential | 1.0738 | 1.1971 | 1.125 | 1.063 | 1.0041 | 1.0627 | 1.1124 | 1.1649 | 1.2655 | 1.3302 | 1.403 | 0.46708 | -1.1307 | 1.029 | 1.1674
Tertiary | 0.64886 | 0.52087 | 0.60873 | 0.74264 | 0.65376 | 0.62641 | 0.60062 | 0.5743 | 0.57322 | 0.56764 | 0.56215 | -0.63636 | 0.71629 | -0.84422 | -0.33048
Transport | 5.7645 | 8.4443 | 7.7935 | 7.8832 | 7.9622 | 8.269 | 8.5528 | 9.1018 | 9.6147 | 9.9345 | 10.1726 | 3.0616 | 0.21442 | 0.71803 | 0.87101
CO2 Emissions (non energy and non land use related) | 0.73561 | 0.67079 | 0.59598 | 0.5384 | 0.53448 | 0.50166 | 0.39906 | 0.37962 | 0.36494 | 0.35328 | 0.34023 | -2.0829 | -1.0832 | -2.8795 | -0.79427
Non-CO2 GHG emissions | 1.0728 | 0.92324 | 0.97944 | 0.992 | 0.99262 | 0.98379 | 0.96346 | 0.98158 | 1.0024 | 1.0214 | 1.0236 | -0.90669 | 0.13383 | -0.29778 | 0.30343
TOTAL GHG emissions (excl. LULUCF) Index (1990=100) | 80.3467 | 106.4566 | 100.2835 | 97.3743 | 96.1569 | 99.7062 | 100.9195 | 107.8912 | 116.0333 | 122.2414 | 121.9755 | 2.2412 | -0.41932 | 0.48459 | 0.95199
Carbon Intensity indicators
Electricity and Steam production (t of CO2/MWh) | 0.28024 | 0.30343 | 0.29923 | 0.24542 | 0.21452 | 0.24129 | 0.23576 | 0.23999 | 0.25182 | 0.25356 | 0.23719 | 0.65796 | -3.2735 | 0.94865 | 0.030227
Final energy demand (t of CO2/toe) | 2.4852 | 2.5181 | 2.4331 | 2.3973 | 2.3209 | 2.2947 | 2.2672 | 2.2379 | 2.2111 | 2.1855 | 2.1632 | -0.21162 | -0.471 | -0.23386 | -0.23448
Industry | 1.714 | 1.4737 | 1.3551 | 1.3938 | 1.2883 | 1.1648 | 0.97997 | 0.85909 | 0.76043 | 0.71452 | 0.68377 | -2.3222 | -0.50461 | -2.6982 | -1.7834
Residential | 2.295 | 2.2819 | 2.2164 | 2.135 | 1.933 | 1.9095 | 1.8977 | 1.8258 | 1.7953 | 1.773 | 1.7487 | -0.34779 | -1.3586 | -0.18433 | -0.40803
Tertiary | 1.5861 | 1.247 | 1.2772 | 1.2349 | 1.0982 | 1.0016 | 0.89975 | 0.80299 | 0.75108 | 0.71072 | 0.67922 | -2.1423 | -1.4985 | -1.9738 | -1.396
Transport | 3.0113 | 3.0368 | 2.9928 | 2.9227 | 2.8776 | 2.8721 | 2.8628 | 2.8605 | 2.8501 | 2.8351 | 2.8241 | -0.061638 | -0.39153 | -0.051821 | -0.067905
RES in Gross Final Energy Consumption (7) (in%) | 0.78705 | 1.4102 | 2.8798 | 5.0364 | 8.2961 | 8.4415 | 8.1968 | 8.5816 | 8.6875 | 9.1415 | 9.71
RES-H&C share | 1.4373 | 3.6181 | 4.7629 | 6.3736 | 12.2386 | 13.2219 | 12.5693 | 15.4291 | 16.243 | 16.9609 | 17.4329
RES-E share | 2.0903 | 3.1838 | 3.7553 | 6.1353 | 12.6528 | 11.7422 | 11.2454 | 9.8608 | 9.34 | 10.3268 | 12.417
RES-T share (based on ILUC formula) | 0.017079 | 0.048784 | 1.9428 | 7.4835 | 10.149 | 10.6547 | 11.097 | 10.796 | 10.9383 | 11.5371 | 11.9276
MARKETS AND COMPETITIVENESS
Average Cost of Gross Electricity Generation (€'13/MWh) | 86.7132 | 62.976 | 77.9157 | 81.782 | 96.4883 | 94.2343 | 97.2643 | 90.4861 | 89.3346 | 96.3033 | 101.9233 | -1.0641 | 2.161 | 0.080133 | 0.23422
Average Price of Electricity in Final demand sectors (€'13/MWh) | 108.039 | 118.5722 | 109.5864 | 116.1416 | 126.0438 | 132.8091 | 136.9783 | 143.3961 | 147.7571 | 142.705 | 142.3624 | 0.14232 | 1.409 | 0.8354 | 0.19295
Total energy-rel. and other mitigation costs (8) (in 000 M€13) | 3.0148 | 4.3542 | 4.6034 | 4.668 | 5.8938 | 6.6465 | 7.466 | 8.4001 | 9.3861 | 9.9733 | 10.6155 | 4.3233 | 2.5018 | 2.3927 | 1.7754
as % of GDP | 9.456 | 11.4593 | 11.2062 | 10.3702 | 11.4039 | 11.1698 | 10.9389 | 10.6026 | 10.2664 | 9.5767 | 9.0827
Source: PRIMES

## MT-A
SUMMARY ENERGY BALANCE AND INDICATORS (A) | [14 empty] | Malta: Reference scenario(REF2016)
| 2000 | 2005 | 2010 | 2015 | 2020 | 2025 | 2030 | 2035 | 2040 | 2045 | 2050 | '00-'10 | '10-'20 | '20-'30 | '30-'50
Annual % Change
Population (in million) | 0.3802 | 0.40267 | 0.41403 | 0.42738 | 0.4393 | 0.44962 | 0.45675 | 0.46076 | 0.46296 | 0.4652 | 0.46849 | 0.85595 | 0.59431 | 0.39034 | 0.12693
GDP (in 000 M€13) | 5.637 | 6.0066 | 6.7504 | 7.547 | 8.3289 | 9.1862 | 10.0789 | 11.1363 | 12.2232 | 13.2791 | 14.2769 | 1.8188 | 2.1235 | 1.9254 | 1.7562
Gross Inland Consumption (ktoe) | 801.5 | 972 | 907.8 | 674.923 | 742.8071 | 740.3985 | 750.3719 | 760.3505 | 766.2747 | 791.4973 | 821.1519 | 1.2532 | -1.9859 | 0.10138 | 0.45171
Solids | 0 | 0 | 0 | 0 | 0.0086104 | 0.0067181 | 0.0057572 | 0.0051822 | 0.0047283 | 0.0044169 | 0.0042352 | 0 | 0 | -3.9453 | -1.5233
Oil | 801.5 | 971.5 | 902.8 | 578.8677 | 341.4812 | 342.1926 | 338.1854 | 341.8119 | 330.2471 | 333.6039 | 334.2832 | 1.1973 | -9.2644 | -0.096938 | -0.058011
Natural gas | 0 | 0 | 0 | 0.00015734 | 336.116 | 329.1133 | 337.4461 | 333.9866 | 330.5468 | 342.3258 | 371.9361 | 0 | 0 | 0.039502 | 0.48777
Nuclear | 0 | 0 | 0 | 0 | 0 | 0 | 0 | 0 | 0 | 0 | 0 | 0 | 0 | 0 | 0
Electricity | 0 | 0 | 0 | 75.2391 | 15.913 | 16.4965 | 17.8784 | 19.5828 | 21.7644 | 24.9763 | 13.8946 | 0 | 0 | 1.1714 | -1.2525
Renewable energy forms | 0 | 0.5 | 5 | 20.816 | 49.2882 | 52.5893 | 56.8562 | 64.9641 | 83.7117 | 90.5869 | 101.0337 | 0 | 25.7122 | 1.4387 | 2.9164
Energy Branch Consumption | 9.9 | 2.2 | 10.4 | 5.7488 | 4.9339 | 4.1674 | 4.1053 | 4.0218 | 3.8999 | 4.248 | 4.8493 | 0.49393 | -7.1856 | -1.8216 | 0.83618
Non-Energy Uses | 0 | 19.9 | 8.7 | 11.1493 | 12.1095 | 12.5964 | 12.3016 | 12.5279 | 13.1676 | 13.6948 | 14.0334 | 0 | 3.3619 | 0.1575 | 0.66073
SECURITY OF SUPPLY
Production (incl.recovery of products) (ktoe) | -6.7057e-14 | 0.5 | 4.3 | 16.322 | 37.8967 | 41.4456 | 46.9186 | 55.3271 | 72.9952 | 76.9518 | 83.6144 | 0 | 24.3121 | 2.1585 | 2.9311
Solids | 0 | 0 | 0 | 0 | 0 | 0 | 0 | 0 | 0 | 0 | 0 | 0 | 0 | 0 | 0
Oil | -6.7057e-14 | 0 | 2.7001e-13 | 0 | 0 | 0 | 0 | 0 | 0 | 0 | 0 | 0 | -100 | 0 | 0
Natural gas | 0 | 0 | 0 | 0 | 0 | 0 | 0 | 0 | 0 | 0 | 0 | 0 | 0 | 0 | 0
Nuclear | 0 | 0 | 0 | 0 | 0 | 0 | 0 | 0 | 0 | 0 | 0 | 0 | 0 | 0 | 0
Renewable energy sources | 0 | 0.5 | 4.3 | 16.322 | 37.8967 | 41.4456 | 46.9186 | 55.3271 | 72.9952 | 76.9518 | 83.6144 | 0 | 24.3121 | 2.1585 | 2.9311
Hydro | 0 | 0 | 0 | 0 | 0 | 0 | 0 | 0 | 0 | 0 | 0 | 0 | 0 | 0 | 0
Biomass & Waste | 0 | 0 | 0.6 | 2.847 | 1.4178 | 2.2037 | 2.3618 | 3.8823 | 3.7438 | 7.6928 | 8.8248 | 0 | 8.9801 | 5.2353 | 6.8128
Wind | 0 | 0 | 0 | 0 | 0 | 0 | 0 | 0 | 0 | 0.035331 | 7.4259 | 0 | 0 | 0 | 0
Solar and others | 0 | 0.5 | 3.7 | 13.4749 | 36.4353 | 39.1997 | 44.5077 | 51.3871 | 69.1825 | 69.1539 | 67.2953 | 0 | 25.6991 | 2.0214 | 2.0887
Geothermal | 0 | 0 | 0 | 0 | 0.043499 | 0.042269 | 0.049133 | 0.057659 | 0.068863 | 0.069735 | 0.068446 | 0 | 0 | 1.2254 | 1.6714
Net Imports (ktoe) | 1458.1 | 1629.6 | 2361.9 | 2098.7533 | 2102.5655 | 2126.1516 | 2177.3482 | 2256.5674 | 2336.6576 | 2445.131 | 2548.894 | 4.9415 | -1.1563 | 0.35011 | 0.79087
Solids | 0 | 0 | 0 | 0 | 0.0086104 | 0.0067181 | 0.0057572 | 0.0051822 | 0.0047283 | 0.0044169 | 0.0042352 | 0 | 0 | -3.9453 | -1.5233
Oil | 1458.1 | 1629.6 | 2361.2 | 2019.02 | 1727.4939 | 1747.194 | 1782.3815 | 1843.3645 | 1904.5836 | 1994.1164 | 2065.3484 | 4.9384 | -3.0767 | 0.31328 | 0.73946
Crude oil and Feedstocks | 0 | 0 | 0 | 0 | 0 | 0 | 0 | 0 | 0 | 0 | 0 | 0 | 0 | 0 | 0
Oil products | 1458.1 | 1629.6 | 2361.2 | 2019.02 | 1727.4939 | 1747.194 | 1782.3815 | 1843.3645 | 1904.5836 | 1994.1164 | 2065.3484 | 4.9384 | -3.0767 | 0.31328 | 0.73946
Natural gas | 0 | 0 | 0 | 0.00015734 | 347.7584 | 351.3106 | 367.1449 | 383.9779 | 399.5885 | 412.3987 | 452.2275 | 0 | 0 | 0.54396 | 1.0476
Electricity | 0 | 0 | 0 | 75.2391 | 15.913 | 16.4965 | 17.8784 | 19.5828 | 21.7644 | 24.9763 | 13.8946 | 0 | 0 | 1.1714 | -1.2525
Import Dependency (%) | 100.2613 | 99.9693 | 99.0356 | 99.2283 | 98.2295 | 98.0879 | 97.8906 | 97.6069 | 96.9707 | 96.9489 | 96.8238
ELECTRICITY
Gross Electricity generation by source (1) (GWhe) | 1917 | 2240 | 2115 | 1401.8874 | 2459.8014 | 2656.6262 | 2788.4428 | 2822.443 | 2979.7985 | 3109.0851 | 3414.6579 | 0.98778 | 1.5217 | 1.2619 | 1.0181
Nuclear energy | 0 | 0 | 0 | 0 | 0 | 0 | 0 | 0 | 0 | 0 | 0 | 0 | 0 | 0 | 0
Solids | 0 | 0 | 0 | 0 | 0 | 0 | 0 | 0 | 0 | 0 | 0 | 0 | 0 | 0 | 0
Oil (including refinery gas) | 1917 | 2240 | 2113 | 1293.4458 | 0 | 0 | 0 | 0 | 0 | 0 | 0 | 0.97823 | -100 | 0 | 0
Gas (including derived gases) | 0 | 0 | 0 | 0 | 2125.7856 | 2320.6311 | 2427.1765 | 2402.1039 | 2376.6065 | 2462.0063 | 2674.3584 | 0 | 0 | 1.3347 | 0.48608
Biomass-waste | 0 | 0 | 0 | 5.5177 | 8.0555 | 9.0168 | 10.5232 | 16.789 | 17.7443 | 48.3959 | 56.6976 | 0 | 0 | 2.7083 | 8.7855
Hydro (pumping excluded) | 0 | 0 | 0 | 0 | 0 | 0 | 0 | 0 | 0 | 0 | 0 | 0 | 0 | 0 | 0
Wind | 0 | 0 | 0 | 0 | 0 | 0 | 0 | 0 | 0 | 0.41083 | 86.3476 | 0 | 0 | 0 | 0
Solar | 0 | 0 | 0 | 102.9239 | 325.9603 | 326.9782 | 350.7431 | 403.5502 | 585.4477 | 598.2721 | 597.2542 | 0 | 0 | 0.73547 | 2.6972
Geothermal and other renewables | 0 | 0 | 2 | 1.4211e-14 | 0 | 0 | 0 | 0 | 0 | 0 | 0 | 0 | -100 | 0 | 0
Other fuels (hydrogen, methanol) | 0 | 0 | 0 | 0 | 0 | 0 | 0 | 0 | 0 | 0 | 0 | 0 | 0 | 0 | 0
Net Generation Capacity (MWe) | 577.1118 | 577.1118 | 579.1118 | 540.56 | 780.7617 | 912.7412 | 1057.4587 | 1081.2085 | 1180.4716 | 1166.2229 | 1219.8688 | 0.034601 | 3.0328 | 3.08 | 0.71693
Nuclear energy | 0 | 0 | 0 | 0 | 0 | 0 | 0 | 0 | 0 | 0 | 0 | 0 | 0 | 0 | 0
Renewable energy | 0 | 0 | 2 | 59.56 | 184.587 | 185.0942 | 198.073 | 228.5724 | 327.7138 | 313.3035 | 366.6139 | 0 | 57.2234 | 0.70764 | 3.1262
Hydro (pumping excluded) | 0 | 0 | 0 | 0 | 0 | 0 | 0 | 0 | 0 | 0 | 0 | 0 | 0 | 0 | 0
Wind | 0 | 0 | 0 | 0 | 0 | 0 | 0 | 0 | 0 | 0.19582 | 54.0135 | 0 | 0 | 0 | 0
Solar | 0 | 0 | 2 | 59.56 | 184.587 | 185.0942 | 198.073 | 228.5724 | 327.7138 | 313.1076 | 312.6004 | 0 | 57.2234 | 0.70764 | 2.3077
Other renewables (tidal etc.) | 0 | 0 | 0 | 0 | 0 | 0 | 0 | 0 | 0 | 0 | 0 | 0 | 0 | 0 | 0
Thermal power | 577.1118 | 577.1118 | 577.1118 | 481 | 596.1747 | 727.6469 | 859.3857 | 852.6361 | 852.7577 | 852.9194 | 853.2549 | 0 | 0.32551 | 3.7245 | -0.035791
of which cogeneration units | 0 | 0 | 0 | 1.1538 | 1.3785 | 0.89362 | 0.88307 | 0.88795 | 0.8811 | 2.541 | 2.5622 | 0 | 0 | -4.3561 | 5.4705
of which CCS units | 0 | 0 | 0 | 0 | 0 | 0 | 0 | 0 | 0 | 0 | 0 | 0 | 0 | 0 | 0
Solids fired | 0 | 0 | 0 | 0 | 0 | 0 | 0 | 0 | 0 | 0 | 0 | 0 | 0 | 0 | 0
Gas fired | 0 | 0 | 0 | 0 | 232.7583 | 472.7583 | 712.7583 | 712.7583 | 712.7583 | 712.7583 | 712.7583 | 0 | 0 | 11.8417 | 0
Oil fired | 577.1118 | 577.1118 | 577.1118 | 479.351 | 361.471 | 252.831 | 144.3825 | 136.8893 | 136.8893 | 136.8893 | 136.8893 | 0 | -4.5708 | -8.7686 | -0.26611
Biomass-waste fired | 0 | 0 | 0 | 1.649 | 1.9454 | 2.0576 | 2.2449 | 2.9885 | 3.1102 | 3.2718 | 3.6073 | 0 | 0 | 1.4423 | 2.4
Hydrogen plants | 0 | 0 | 0 | 0 | 0 | 0 | 0 | 0 | 0 | 0 | 0 | 0 | 0 | 0 | 0
Geothermal heat | 0 | 0 | 0 | 0 | 0 | 0 | 0 | 0 | 0 | 0 | 0 | 0 | 0 | 0 | 0
Avg. Load factor of net power capacity (2) (%) | 35.6444 | 43.7939 | 39.306 | 28.1933 | 35.126 | 32.62 | 29.5866 | 29.3059 | 28.377 | 29.9496 | 31.4267
Efficiency of gross thermal power generation (%) | 35.4142 | 29.2662 | 31.7214 | 45.413 | 54.4237 | 60.6873 | 61.9636 | 62.1128 | 62.1246 | 62.208 | 62.2076
% of gross electricity from CHP | 0 | 0 | 0 | 0.35946 | 0.26744 | 0.33851 | 0.31581 | 0.30134 | 0.27977 | 0.26167 | 0.22502
% of electricity from CCS | 0 | 0 | 0 | 0 | 0 | 0 | 0 | 0 | 0 | 0 | 0
% of carbon free (RES, nuclear) gross electricity generation | 0 | 0 | 0.094563 | 7.7354 | 13.579 | 12.6474 | 12.9558 | 14.8927 | 20.2427 | 20.8125 | 21.68
Fuel Inputs to Thermal Power Generation ( GWhe) | 465.3499 | 658.0974 | 572.8 | 245.989 | 337.1884 | 330.1346 | 338.3311 | 334.9143 | 331.4534 | 347.0528 | 377.5595 | 2.0992 | -5.161 | 0.03384 | 0.55002
Solids | 0 | 0 | 0 | 0 | 0 | 0 | 0 | 0 | 0 | 0 | 0 | 0 | 0 | 0 | 0
Oil (including refinery gas) | 465.3499 | 658.0974 | 572.8 | 244.6327 | 0 | 0 | 0 | 0 | 0 | 0 | 0 | 2.0992 | -100 | 0 | 0
Gas (including derived gases) | 0 | 0 | 0 | 0 | 335.9597 | 328.8989 | 337.12 | 333.68 | 330.24 | 342.0151 | 371.6117 | 0 | 0 | 0.034483 | 0.48824
Biomass & Waste | 0 | 0 | 0 | 1.3563 | 1.2287 | 1.2357 | 1.2111 | 1.2343 | 1.2134 | 5.0377 | 5.9478 | 0 | 0 | -0.14348 | 8.2825
Geothermal heat | 0 | 0 | 0 | 0 | 0 | 0 | 0 | 0 | 0 | 0 | 0 | 0 | 0 | 0 | 0
Hydrogen - Methanol | 0 | 0 | 0 | 0 | 0 | 0 | 0 | 0 | 0 | 0 | 0 | 0 | 0 | 0 | 0
Fuel Input to other conversion processes | 0 | 0 | 0.9 | 3.1707 | 7.3554 | 7.1519 | 5.848 | 6.333 | 7.0142 | 8.7928 | 9.7219 | 0 | 23.3776 | -2.2673 | 2.574
Refineries | 0 | 0 | 0 | 0 | 0 | 0 | 0 | 0 | 0 | 0 | 0 | 0 | 0 | 0 | 0
Biofuels and hydrogen production | 0 | 0 | 0.9 | 3.1696 | 7.3516 | 7.1416 | 5.8298 | 6.3097 | 6.9818 | 8.7437 | 9.6625 | 0 | 23.3713 | -2.2928 | 2.5586
District heating | 0 | 0 | 0 | 0 | 0 | 0 | 0 | 0 | 0 | 0 | 0 | 0 | 0 | 0 | 0
Derived gases, cokeries etc. | 0 | 0 | -2.276e-14 | 0.0010699 | 0.0037997 | 0.010328 | 0.018195 | 0.023321 | 0.032392 | 0.049141 | 0.059383 | 0 | 0 | 16.9554 | 6.0927
Source: PRIMES

## MT-B
SUMMARY ENERGY BALANCE AND INDICATORS (B) | [14 empty] | Malta: Reference scenario(REF2016)
| 2000 | 2005 | 2010 | 2015 | 2020 | 2025 | 2030 | 2035 | 2040 | 2045 | 2050 | '00-'10 | '10-'20 | '20-'30 | '30-'50
Annual % Change
TRANSPORT
Passenger transport activity (Gpkm) | 4.7663 | 4.7995 | 5.3944 | 5.7216 | 6.7305 | 7.251 | 7.6121 | 8.2057 | 8.3254 | 8.7433 | 9.0193 | 1.2455 | 2.2376 | 1.2385 | 0.85175
Public road transport | 0.46 | 0.49 | 0.5 | 0.50531 | 0.52368 | 0.5324 | 0.54105 | 0.54631 | 0.55145 | 0.55337 | 0.55534 | 0.8373 | 0.46381 | 0.32685 | 0.13042
Private cars and motorcycles | 1.85 | 2.05 | 2.26 | 2.3323 | 2.3795 | 2.4136 | 2.471 | 2.5314 | 2.5886 | 2.6265 | 2.6487 | 2.022 | 0.51647 | 0.3782 | 0.34787
Rail | 0 | 0 | 0 | 0 | 0 | 0 | 0 | 0 | 0 | 0 | 0 | 0 | 0 | 0 | 0
Aviation (3) | 2.4563 | 2.2595 | 2.6344 | 2.8841 | 3.8274 | 4.3049 | 4.6001 | 5.1281 | 5.1853 | 5.5634 | 5.8153 | 0.70232 | 3.806 | 1.856 | 1.179
Inland navigation | 0 | 0 | 0 | 0 | 0 | 0 | 0 | 0 | 0 | 0 | 0 | 0 | 0 | 0 | 0
Freight transport activity (Gtkm) | 0.26264 | 0.27147 | 0.27021 | 0.27468 | 0.30723 | 0.33042 | 0.36116 | 0.39535 | 0.42402 | 0.45882 | 0.49113 | 0.2845 | 1.2922 | 1.6304 | 1.5488
Heavy goods and light commercial vehicles | 0.26264 | 0.27147 | 0.27021 | 0.27468 | 0.30723 | 0.33042 | 0.36116 | 0.39535 | 0.42402 | 0.45882 | 0.49113 | 0.2845 | 1.2922 | 1.6304 | 1.5488
Rail | 0 | 0 | 0 | 0 | 0 | 0 | 0 | 0 | 0 | 0 | 0 | 0 | 0 | 0 | 0
Inland navigation | 0 | 0 | 0 | 0 | 0 | 0 | 0 | 0 | 0 | 0 | 0 | 0 | 0 | 0 | 0
Energy demand in transport (ktoe) (4) | 268.2355 | 242.127 | 254.9947 | 256.2595 | 269.8958 | 273.8934 | 272.4695 | 282.5642 | 275.171 | 280.4633 | 283.5393 | -0.50495 | 0.56955 | 0.094954 | 0.19932
Public road transport | 12.1501 | 12.7465 | 11.8024 | 11.6045 | 11.526 | 11.1779 | 10.8152 | 10.6772 | 10.6112 | 10.5293 | 10.4728 | -0.28995 | -0.2367 | -0.63445 | -0.16077
Private cars and motorcycles | 97.4938 | 105.3995 | 110.0558 | 108.7978 | 102.4112 | 95.0274 | 90.1383 | 87.7929 | 86.2005 | 84.6963 | 83.1943 | 1.2194 | -0.71732 | -1.2684 | -0.40003
Heavy goods and light commercial vehicles | 36.3916 | 36.681 | 31.4366 | 31.1499 | 33.8849 | 35.5553 | 37.5244 | 40.097 | 42.0898 | 44.6227 | 46.9396 | -1.453 | 0.75279 | 1.0254 | 1.1256
Rail | 0 | 0 | 0 | 0 | 0 | 0 | 0 | 0 | 0 | 0 | 0 | 0 | 0 | 0 | 0
Aviation | 122.2 | 87.3 | 101.7 | 104.7073 | 122.0737 | 132.1328 | 133.9916 | 143.9971 | 136.2695 | 140.615 | 142.9326 | -1.8196 | 1.8428 | 0.93587 | 0.3235
Inland navigation | 0 | 0 | 0 | 0 | 0 | 0 | 0 | 0 | 0 | 0 | 0 | 0 | 0 | 0 | 0
By transport activity
Passenger transport | 231.8439 | 205.446 | 223.5581 | 225.1096 | 236.0109 | 238.3381 | 234.9452 | 242.4672 | 233.0812 | 235.8406 | 236.5997 | -0.36327 | 0.54354 | -0.045248 | 0.035094
Freight transport | 36.3916 | 36.681 | 31.4366 | 31.1499 | 33.8849 | 35.5553 | 37.5244 | 40.097 | 42.0898 | 44.6227 | 46.9396 | -1.453 | 0.75279 | 1.0254 | 1.1256
Other indicators
Electricity in road transport (%) | 0 | 0 | 0 | 0.0028406 | 0.067762 | 0.18009 | 0.53686 | 0.75764 | 1.0053 | 1.3586 | 1.6895
Biofuels in total fuels (excl.hydrogen and electricity) (%) | 0 | 0 | 0.35327 | 1.2373 | 2.7262 | 2.6129 | 2.1473 | 2.2285 | 2.4822 | 3.0227 | 3.2686
ENERGY EFFICIENCY
Primary energy consumption | 801.5 | 952.1 | 899.1 | 663.7737 | 730.6976 | 727.8021 | 738.0703 | 747.8226 | 753.1071 | 777.8025 | 807.1185 | 1.1557 | -2.0526 | 0.10044 | 0.44816
Final Energy Demand | 482.8185 | 477.5403 | 476.4 | 500.5591 | 544.8918 | 564.5118 | 574.7681 | 586.1986 | 591.3586 | 608.7201 | 624.5071 | -0.13374 | 1.3524 | 0.53522 | 0.41584
by sector
Industry | 83.3185 | 74.3403 | 47.8 | 51.329 | 51.6433 | 49.3237 | 51.2364 | 49.915 | 51.9942 | 53.1137 | 54.4497 | -5.4049 | 0.77634 | -0.079062 | 0.3046
Energy intensive industries | 12.9329 | 19.042 | 7.9302 | 7.7646 | 7.9272 | 7.5736 | 7.599 | 7.4877 | 8.01 | 8.2584 | 8.2602 | -4.7733 | -0.0038232 | -0.42188 | 0.41801
Other industrial sectors | 70.3856 | 55.2983 | 39.8698 | 43.5644 | 43.7161 | 41.7502 | 43.6374 | 42.4273 | 43.9842 | 44.8553 | 46.1896 | -5.5252 | 0.92523 | -0.018017 | 0.2846
Residential | 76 | 76.5 | 79.7919 | 85.4439 | 100.9266 | 109.1364 | 113.6178 | 115.872 | 122.5953 | 128.8146 | 134.6015 | 0.48808 | 2.3775 | 1.1915 | 0.851
Tertiary | 55.2645 | 84.573 | 93.8146 | 107.5267 | 122.4261 | 132.1582 | 137.4444 | 137.8474 | 141.5981 | 146.3285 | 151.9165 | 5.4344 | 2.6976 | 1.1638 | 0.50181
Transport(5) | 268.2355 | 242.127 | 254.9935 | 256.2595 | 269.8958 | 273.8934 | 272.4695 | 282.5642 | 275.171 | 280.4633 | 283.5393 | -0.50499 | 0.56959 | 0.094954 | 0.19932
by fuel
Solids | 0 | 0 | 0 | 0 | 0.0086104 | 0.0067181 | 0.0057572 | 0.0051822 | 0.0047283 | 0.0044169 | 0.0042352 | 0 | 0 | -3.9453 | -1.5233
Oil | 348.1185 | 308.7403 | 316.1 | 323.0858 | 329.3717 | 329.5962 | 325.8838 | 329.284 | 317.0795 | 319.9091 | 320.2499 | -0.9602 | 0.41213 | -0.1064 | -0.087159
Gas | 0 | 0 | 0 | 0.00015734 | 0.15632 | 0.21439 | 0.32611 | 0.30655 | 0.30684 | 0.31064 | 0.32439 | 0 | 0 | 7.6301 | -0.026498
Electricity | 134.7 | 168.3 | 155 | 166.4649 | 194.8827 | 210.9896 | 222.6027 | 227.0709 | 241.187 | 253.6965 | 266.7841 | 1.4136 | 2.3161 | 1.3388 | 0.90937
Heat (from CHP and District Heating) | 0 | 0 | 0 | 0.4 | 0.44531 | 0.46993 | 0.4579 | 0.45901 | 0.44899 | 0.42241 | 0.39403 | 0 | 0 | 0.2793 | -0.74828
Renewable energy forms | 0 | 0.5 | 5.3 | 10.6072 | 20.0232 | 23.2232 | 25.463 | 29.0011 | 32.1174 | 34.0133 | 36.2367 | 0 | 14.2157 | 2.4325 | 1.7799
Other | 0 | 5.6843e-14 | 0 | 0.0010986 | 0.0039751 | 0.011815 | 0.028795 | 0.071891 | 0.21418 | 0.36372 | 0.51374 | 0 | 0 | 21.8978 | 15.4972
Energy intensity indicators
Gross Inl. Cons./GDP (toe/M€13) | 142.1849 | 161.8215 | 134.4804 | 89.4288 | 89.1838 | 80.5991 | 74.4496 | 68.2767 | 62.69 | 59.6046 | 57.5162 | -0.55554 | -4.024 | -1.7896 | -1.282
Industry (Energy on Value added, index 2000=100) | 100 | 115.9248 | 74.4339 | 73.1345 | 67.3295 | 59.5311 | 57.5439 | 51.8941 | 50.8393 | 49.5064 | 48.9919 | -2.9094 | -0.9981 | -1.5582 | -0.80124
Residential (Energy on Private Income, index 2000=100) | 100 | 93.0538 | 89.1121 | 91.0604 | 96.8452 | 93.4528 | 87.2957 | 79.3426 | 75.3297 | 71.7765 | 68.7397 | -1.1461 | 0.83566 | -1.0328 | -1.1878
Tertiary (Energy on Value added, index 2000=100) | 100 | 136.6298 | 123.0617 | 124.6192 | 128.2209 | 124.7058 | 117.3902 | 105.8863 | 98.3787 | 92.8789 | 89.0229 | 2.0968 | 0.41153 | -0.87863 | -1.3735
Passenger transport (toe/Mpkm) (6) | 45.0621 | 39.9087 | 39.4737 | 37.2305 | 32.9828 | 30.8047 | 28.911 | 27.6797 | 26.1358 | 25.1701 | 24.447 | -1.3154 | -1.7804 | -1.309 | -0.83507
Freight transport (toe/Mtkm) | 138.5599 | 135.1189 | 116.3412 | 113.4061 | 110.2916 | 107.6076 | 103.8994 | 101.422 | 99.2646 | 97.255 | 95.5752 | -1.7326 | -0.53257 | -0.59527 | -0.41668
DECARBONISATION
TOTAL GHG emissions (Mt of CO2 eq.) | 2.8253 | 3.3331 | 3.1181 | 2.1011 | 2.0867 | 2.0281 | 1.9912 | 1.9914 | 1.9551 | 2.0001 | 2.0795 | 0.991 | -3.9366 | -0.46745 | 0.21721
of which ETS sectors (2013 scope) GHG emissions |  | 2.3792 | 2.149 | 1.1038 | 1.156 | 1.1697 | 1.1946 | 1.2161 | 1.1838 | 1.2201 | 1.2946 |  | -6.0116 | 0.32857 | 0.40267
of which ESD sectors (2013 scope) GHG emissions |  | 0.95395 | 0.9691 | 0.99728 | 0.9307 | 0.85838 | 0.79663 | 0.77527 | 0.77129 | 0.78003 | 0.78496 |  | -0.40355 | -1.5434 | -0.073729
CO2 Emissions (energy related) | 2.5436 | 3.0455 | 2.789 | 1.7557 | 1.7738 | 1.7581 | 1.7672 | 1.7697 | 1.7257 | 1.762 | 1.8331 | 0.92541 | -4.4249 | -0.037283 | 0.1833
Power generation/District heating | 1.4954 | 2.1167 | 1.8433 | 0.78906 | 0.78909 | 0.7725 | 0.79181 | 0.78373 | 0.77565 | 0.80331 | 0.87282 | 2.1134 | -8.1343 | 0.034483 | 0.48824
Energy Branch | 0 | 0 | 0 | 0 | 0 | 0 | 0 | 0 | 0 | 0 | 0 | 0 | 0 | 0 | 0
Industry | 0.12951 | 0.10628 | 0.046487 | 0.051129 | 0.048364 | 0.03722 | 0.032496 | 0.019126 | 0.014319 | 0.012298 | 0.011164 | -9.7386 | 0.39649 | -3.8984 | -5.2018
Residential | 0.077385 | 0.061544 | 0.068729 | 0.077847 | 0.085632 | 0.086796 | 0.085599 | 0.083118 | 0.07885 | 0.082176 | 0.081627 | -1.1792 | 2.2232 | -0.0039058 | -0.23726
Tertiary | 0.036983 | 0.033686 | 0.067502 | 0.078032 | 0.06276 | 0.060789 | 0.057554 | 0.055307 | 0.053272 | 0.051209 | 0.049236 | 6.2016 | -0.72573 | -0.86218 | -0.77741
Transport | 0.80427 | 0.72724 | 0.76301 | 0.7596 | 0.78793 | 0.80083 | 0.79971 | 0.8284 | 0.80361 | 0.813 | 0.81825 | -0.52525 | 0.32192 | 0.14851 | 0.11463
CO2 Emissions (non energy and non land use related) | 0.00063064 | 0.00069535 | 0.00074835 | 0.00010052 | 0.00010892 | 0.00011766 | 0.00012844 | 0.0001386 | 0.00014814 | 0.000156 | 0.00014814 | 1.7262 | -17.5289 | 1.6619 | 0.71585
Non-CO2 GHG emissions | 0.28109 | 0.28693 | 0.32834 | 0.34534 | 0.31286 | 0.26983 | 0.22393 | 0.22156 | 0.22925 | 0.23799 | 0.24629 | 1.5661 | -0.48179 | -3.2892 | 0.47711
TOTAL GHG emissions (excl. LULUCF) Index (1990=100) | 127.8533 | 150.8341 | 141.1038 | 95.0814 | 94.4319 | 91.7772 | 90.1094 | 90.1166 | 88.4745 | 90.5126 | 94.1057 | 0.991 | -3.9366 | -0.46745 | 0.21721
Carbon Intensity indicators
Electricity and Steam production (t of CO2/MWh) | 0.78038 | 0.94516 | 0.87244 | 0.56077 | 0.3201 | 0.29017 | 0.28341 | 0.27714 | 0.25984 | 0.25796 | 0.25526 | 1.1214 | -9.5402 | -1.2101 | -0.52163
Final energy demand (t of CO2/toe) | 2.1709 | 1.9449 | 1.9852 | 1.931 | 1.8071 | 1.746 | 1.697 | 1.6819 | 1.6065 | 1.5749 | 1.5377 | -0.89046 | -0.93521 | -0.62699 | -0.49171
Industry | 1.5544 | 1.4297 | 0.97254 | 0.9961 | 0.9365 | 0.7546 | 0.63423 | 0.38317 | 0.2754 | 0.23154 | 0.20504 | -4.5813 | -0.37692 | -3.8223 | -5.4897
Residential | 1.0182 | 0.8045 | 0.86136 | 0.91109 | 0.84846 | 0.7953 | 0.75339 | 0.71732 | 0.64317 | 0.63794 | 0.60644 | -1.6591 | -0.15072 | -1.1813 | -1.0791
Tertiary | 0.6692 | 0.39831 | 0.71952 | 0.72569 | 0.51263 | 0.45997 | 0.41874 | 0.40122 | 0.37622 | 0.34996 | 0.3241 | 0.72764 | -3.3334 | -2.0027 | -1.2728
Transport | 2.9984 | 3.0035 | 2.9923 | 2.9642 | 2.9194 | 2.9239 | 2.935 | 2.9317 | 2.9204 | 2.8988 | 2.8858 | -0.020358 | -0.24628 | 0.053503 | -0.08452
RES in Gross Final Energy Consumption (7) (in%) | 0 | 0.11926 | 0.99221 | 6.0184 | 11.8006 | 12.1926 | 12.972 | 14.339 | 17.5222 | 17.9647 | 19.1777
RES-H&C share | 0 | 0.96384 | 7.0162 | 17.5022 | 24.2404 | 28.0073 | 32.5987 | 36.01 | 39.6497 | 39.4579 | 40.6312
RES-E share | 0 | 0 | 0.094609 | 4.763 | 12.629 | 11.7957 | 12.057 | 13.7809 | 18.6581 | 19.0345 | 20.7006
RES-T share (based on ILUC formula) | 0 | 0 | 0.5117 | 4.1875 | 10.033 | 10.0498 | 8.5993 | 9.4248 | 10.5974 | 13.2963 | 14.8618
MARKETS AND COMPETITIVENESS
Average Cost of Gross Electricity Generation (€'13/MWh) | 77.5149 | 111.0029 | 173.4583 | 117.08 | 90.5113 | 94.9985 | 105.2726 | 107.6717 | 106.3936 | 103.4012 | 103.4211 | 8.3879 | -6.2976 | 1.5222 | -0.088679
Average Price of Electricity in Final demand sectors (€'13/MWh) | 74.7315 | 84.3761 | 200.8027 | 177.1699 | 169.7771 | 163.6719 | 161.4577 | 159.0302 | 156.1488 | 146.8075 | 136.8797 | 10.3892 | -1.6644 | -0.50117 | -0.8223
Total energy-rel. and other mitigation costs (8) (in 000 M€13) | 0.38158 | 0.53715 | 0.84289 | 0.84786 | 1.057 | 1.1821 | 1.2673 | 1.3365 | 1.4141 | 1.4553 | 1.4837 | 8.2478 | 2.2895 | 1.8308 | 0.79137
as % of GDP | 6.7691 | 8.9426 | 12.4865 | 11.2343 | 12.6908 | 12.8679 | 12.5736 | 12.0009 | 11.5693 | 10.9593 | 10.3922
Source: PRIMES

## NL-A
SUMMARY ENERGY BALANCE AND INDICATORS (A) | [14 empty] | Netherlands: Reference scenario(REF2016)
| 2000 | 2005 | 2010 | 2015 | 2020 | 2025 | 2030 | 2035 | 2040 | 2045 | 2050 | '00-'10 | '10-'20 | '20-'30 | '30-'50
Annual % Change
Population (in million) | 15.864 | 16.3055 | 16.575 | 16.9021 | 17.1575 | 17.3913 | 17.5711 | 17.6643 | 17.6458 | 17.5357 | 17.3813 | 0.43942 | 0.34602 | 0.23849 | -0.054305
GDP (in 000 M€13) | 536.8921 | 573.2731 | 613.3119 | 620.3349 | 667.8136 | 705.7475 | 738.2753 | 782.183 | 836.3501 | 897.8758 | 966.1905 | 1.3397 | 0.85499 | 1.0081 | 1.3543
Gross Inland Consumption (ktoe) | 75572.1 | 81469.1 | 86611.7 | 83759.5176 | 83387.1426 | 82173.0975 | 79375.2603 | 76635.2371 | 75962.1326 | 75747.4149 | 74928.6253 | 1.3728 | -0.37869 | -0.49186 | -0.28784
Solids | 7852.1 | 8195.2 | 7595.8 | 9274.255 | 7908.1573 | 7897.3341 | 6254.3158 | 5109.3549 | 4132.6787 | 2281.9575 | 1084.8193 | -0.33131 | 0.40381 | -2.3189 | -8.3866
Oil | 28244.6 | 32464 | 34649 | 34892.3099 | 34377.3462 | 33935.3326 | 33251.2407 | 32808.5701 | 32557.335 | 32307.7712 | 31691.5907 | 2.0647 | -0.07868 | -0.3325 | -0.23992
Natural gas | 35009 | 35334.1 | 39308.6 | 33858.87 | 30886.4705 | 30595.102 | 29122.263 | 28747.6636 | 28749.6335 | 30144.0385 | 29862.4856 | 1.1651 | -2.3824 | -0.58643 | 0.12558
Nuclear | 1012.7 | 1031 | 1023.8 | 955.6555 | 955.8076 | 989.856 | 989.856 | 0 | 0 | 0 | 0 | 0.10907 | -0.68484 | 0.35064 | -100
Electricity | 1626.4 | 1573 | 238.7 | 872.0212 | 76.6666 | -646.0941 | -567.4032 | -753.3702 | -724.9147 | -653.1314 | -633.703 | -17.4604 | -10.7362 | 0 | 0.55408
Renewable energy forms | 1827.3 | 2871.8 | 3795.8 | 3906.406 | 9182.6944 | 9401.5669 | 10324.9879 | 10723.0188 | 11247.4002 | 11666.7792 | 12923.4327 | 7.5844 | 9.2362 | 1.1794 | 1.1287
Energy Branch Consumption | 5353.3 | 6336.3 | 5087.6 | 5605.8621 | 5433.9947 | 5073.1942 | 4774.1309 | 4450.118 | 4321.2345 | 4259.9567 | 4139.9574 | -0.50778 | 0.66086 | -1.2863 | -0.7101
Non-Energy Uses | 10491.4 | 13012.5 | 17582.2 | 13895.1228 | 14823.0343 | 15314.7968 | 15547.9688 | 15585.3569 | 15739.3037 | 15803.9821 | 15398.9567 | 5.2989 | -1.6926 | 0.47862 | -0.04814
SECURITY OF SUPPLY
Production (incl.recovery of products) (ktoe) | 57554.7 | 62219.9 | 70219.2 | 51471.4521 | 52921.2449 | 46185.0739 | 39257.865 | 28018.5164 | 28075.4081 | 29201.7696 | 30227.2497 | 2.0088 | -2.7886 | -2.9424 | -1.2985
Solids | 7.5 | 8.2 | 6.1 | 0 | 0 | 0 | 0 | 0 | 0 | 0 | 0 | -2.0449 | -100 | 0 | 0
Oil | 2405.5 | 2327.7 | 1984.7 | 1380.8902 | 1413.9392 | 961.1909 | 752.3406 | 646.9132 | 638.5874 | 615.6126 | 591.5055 | -1.9045 | -3.334 | -6.1145 | -1.1954
Natural gas | 52202.8 | 56275.9 | 63534.1 | 44125.6622 | 40610.0854 | 33871.3005 | 26109.9488 | 15493.0706 | 14942.4647 | 15515.8007 | 15162.3549 | 1.9838 | -4.3769 | -4.3209 | -2.6809
Nuclear | 1012.7 | 1031 | 1023.8 | 955.6555 | 955.8076 | 989.856 | 989.856 | 0 | 0 | 0 | 0 | 0.10907 | -0.68484 | 0.35064 | -100
Renewable energy sources | 1926.2 | 2577.1 | 3670.5 | 5009.2442 | 9941.4127 | 10362.7265 | 11405.7195 | 11878.5326 | 12494.356 | 13070.3564 | 14473.3893 | 6.6602 | 10.4771 | 1.3835 | 1.1981
Hydro | 12.2 | 7.6 | 9 | 8.6099 | 8.9198 | 9.0367 | 9.0344 | 9.0332 | 9.0324 | 9.0311 | 9.0326 | -2.9963 | -0.08949 | 0.12772 | -0.00099046
Biomass & Waste | 1831.3 | 2370.7 | 3281.5 | 4235.5718 | 6971.5457 | 7297.4472 | 8150.9796 | 8489.8943 | 9034.1606 | 9463.248 | 9916.0311 | 6.0062 | 7.8265 | 1.5753 | 0.98489
Wind | 71.3 | 177.7 | 343.3 | 617.8874 | 2373.4591 | 2373.4591 | 2373.4591 | 2388.5103 | 2410.625 | 2486.0125 | 3384.3554 | 17.0196 | 21.3307 | 0 | 1.7899
Solar and others | 11.4 | 21.1 | 29.1 | 123.2928 | 546.8875 | 626.5887 | 800.2621 | 910.8273 | 954.4194 | 1019.4682 | 1067.4165 | 9.8244 | 34.0913 | 3.8804 | 1.4507
Geothermal | 0 | 0 | 7.6 | 23.8823 | 40.6007 | 56.1948 | 71.9845 | 80.2675 | 86.1186 | 92.5967 | 96.5538 | 0 | 18.2421 | 5.8938 | 1.4791
Net Imports (ktoe) | 33759.2 | 37075.5 | 30548.6 | 47677.5379 | 45843.4986 | 52054.8959 | 57276.5488 | 66532.3754 | 66853.3418 | 66666.8112 | 66020.744 | -0.99436 | 4.1427 | 2.2516 | 0.71292
Solids | 7997.6 | 8312.4 | 9228.4 | 9274.255 | 7908.1573 | 7897.3341 | 6254.3158 | 5109.3549 | 4132.6787 | 2281.9575 | 1084.8193 | 1.4417 | -1.5321 | -2.3189 | -8.3866
Oil | 41424.7 | 47836.4 | 45167.3 | 48900.8921 | 48061.2812 | 48525.944 | 49037.5052 | 49011.3299 | 49371.5874 | 49836.5204 | 50140.9362 | 0.86871 | 0.62297 | 0.20129 | 0.11132
Crude oil and Feedstocks | 61018.2 | 61723.9 | 60675.5 | 53468.1255 | 50717.2566 | 48550.9501 | 46584.0913 | 44929.3819 | 43178.4012 | 41535.2249 | 39926.3382 | -0.056306 | -1.7768 | -0.84647 | -0.76815
Oil products | -19593.5 | -13887.5 | -15508.2 | -4567.2334 | -2655.9755 | -25.0062 | 2453.4138 | 4081.948 | 6193.1862 | 8301.2955 | 10214.598 | -2.3112 | -16.1764 | 0 | 7.3921
Natural gas | -17190.6 | -20941 | -24211.1 | -10266.7921 | -9443.8881 | -2761.1285 | 3632.8627 | 14320.5748 | 15320.9463 | 16605.042 | 16978.6481 | 3.4838 | -8.9849 | 0 | 8.0147
Electricity | 1626.4 | 1573 | 238.7 | 872.0212 | 76.6666 | -646.0941 | -567.4032 | -753.3702 | -724.9147 | -653.1314 | -633.703 | -17.4604 | -10.7362 | 0 | 0.55408
Import Dependency (%) | 37.998 | 37.7274 | 30.4373 | 48.0868 | 46.4169 | 52.9875 | 59.3328 | 70.3667 | 70.4248 | 69.5398 | 68.5944
ELECTRICITY
Gross Electricity generation by source (1) (GWhe) | 89631 | 100219 | 118140 | 107586.8966 | 122529.3443 | 135634.1839 | 136740.5917 | 141031.1867 | 145854.9029 | 150288.1622 | 156295.1145 | 2.8002 | 0.36547 | 1.1034 | 0.67054
Nuclear energy | 3926 | 3997 | 3969 | 3906.8122 | 3907.4339 | 4046.6271 | 4046.6271 | 0 | 0 | 0 | 0 | 0.10899 | -0.15621 | 0.35064 | -100
Solids | 24276 | 23500 | 22588 | 29437.4484 | 23752.7413 | 24221.6805 | 20753.5009 | 18462.4805 | 15953.3522 | 7829.2965 | 2096.5641 | -0.7181 | 0.50406 | -1.3408 | -10.8296
Oil (including refinery gas) | 2641 | 2262 | 1253 | 799.4991 | 0 | 56.8061 | 56.9497 | 500.5669 | 442.8009 | 223.5657 | 109.0054 | -7.185 | -100 | 0 | 3.2994
Gas (including derived gases) | 54606 | 61588 | 77566 | 56701.6825 | 46304.5882 | 58572.1611 | 61569.0885 | 70683.8564 | 77074.516 | 87906.8696 | 87522.1298 | 3.5722 | -5.0281 | 2.8902 | 1.7742
Biomass-waste | 3203 | 6683 | 8606 | 8343.3134 | 15859.1722 | 16030.1413 | 17606.7373 | 18500.5058 | 19143.6398 | 19995.2682 | 21693.0085 | 10.3887 | 6.3036 | 1.0508 | 1.049
Hydro (pumping excluded) | 142 | 88 | 105 | 100.1149 | 103.7184 | 105.0774 | 105.0507 | 105.0376 | 105.0279 | 105.0123 | 105.0299 | -2.9736 | -0.12273 | 0.12772 | -0.00099046
Wind | 829 | 2067 | 3993 | 7184.7375 | 27598.3612 | 27598.3612 | 27598.3612 | 27773.3752 | 28030.5237 | 28907.1221 | 39352.9695 | 17.0239 | 21.3273 | 0 | 1.7899
Solar | 8.1395 | 33.7209 | 60.4651 | 1113.2886 | 5003.3292 | 5003.3292 | 5004.2764 | 5005.3643 | 5105.0423 | 5321.0279 | 5416.4071 | 22.2054 | 55.5161 | 0.001893 | 0.39648
Geothermal and other renewables | -0.13953 | 0.27907 | -0.46512 | 0 | 0 | 0 | 0 | 0 | 0 | 0 | 0 | 12.7945 | -100 | 0 | 0
Other fuels (hydrogen, methanol) | 0 | 0 | 0 | 0 | 0 | 0 | 0 | 0 | 0 | 0 | 0 | 0 | 0 | 0 | 0
Net Generation Capacity (MWe) | 21047.6843 | 21727.5134 | 25071.6235 | 30865.5215 | 38329.1636 | 37205.6645 | 35295.22 | 35563.5532 | 36773.3009 | 38363.7171 | 42700.6709 | 1.7649 | 4.3361 | -0.82124 | 0.95688
Nuclear energy | 485 | 485 | 485 | 485 | 485 | 485 | 485 | 0 | 0 | 0 | 0 | 0 | 0 | 0 | -100
Renewable energy | 497 | 1312 | 2362 | 4706.38 | 15718.5118 | 15718.5118 | 15718.5118 | 15718.5118 | 15787.8068 | 16208.7364 | 18713.896 | 16.8671 | 20.8685 | 0 | 0.87595
Hydro (pumping excluded) | 37 | 37 | 37 | 37 | 37 | 37 | 37 | 37 | 37 | 37 | 37 | 0 | 0 | 0 | 0
Wind | 447 | 1224 | 2237 | 3431 | 10095.8374 | 10095.8374 | 10095.8374 | 10095.8374 | 10095.1323 | 10408.0619 | 12806.2215 | 17.4724 | 16.2646 | 0 | 1.1961
Solar | 13 | 51 | 88 | 1238.38 | 5585.6745 | 5585.6745 | 5585.6745 | 5585.6745 | 5655.6745 | 5763.6745 | 5870.6745 | 21.0748 | 51.4465 | 0 | 0.24913
Other renewables (tidal etc.) | 0 | 0 | 0 | 0 | 0 | 0 | 0 | 0 | 0 | 0 | 0 | 0 | 0 | 0 | 0
Thermal power | 20065.6843 | 19930.5134 | 22224.6235 | 25674.1415 | 22125.6518 | 21002.1526 | 19091.7082 | 19845.0414 | 20985.4942 | 22154.9808 | 23986.7749 | 1.0271 | -0.044622 | -1.464 | 1.1478
of which cogeneration units | 7372.3097 | 7162 | 9300 | 8514.3705 | 2421.5636 | 4911.1359 | 5013.6614 | 5347.1637 | 5126.1876 | 5268.1732 | 5617.4909 | 2.35 | -12.59 | 7.5489 | 0.57021
of which CCS units | 0 | 0 | 0 | 0 | 0 | 250 | 250 | 250 | 250 | 250 | 250 | 0 | 0 | 0 | 0
Solids fired | 4393.94 | 4393.94 | 4393.94 | 6975.44 | 5388.44 | 5054.24 | 4428.64 | 4036.72 | 3484.72 | 3485.1261 | 3496.3483 | 0 | 2.0613 | -1.9425 | -1.1749
Gas fired | 14667.3612 | 14529.147 | 16575.3475 | 17356.29 | 14406.3776 | 13613.7938 | 12288.6896 | 13414.0488 | 15005.392 | 16103.5479 | 17788.2957 | 1.2304 | -1.3927 | -1.5773 | 1.8665
Oil fired | 490.3766 | 217.6854 | 217.6854 | 204.1004 | 77.0004 | 76.9792 | 65.7627 | 59.6067 | 60.8576 | 44.0038 | 57.7454 | -7.8002 | -9.8706 | -1.5652 | -0.64794
Biomass-waste fired | 514.0065 | 789.5411 | 1037.4505 | 1138.111 | 2253.6337 | 2256.9396 | 2308.4159 | 2334.4659 | 2434.3246 | 2522.303 | 2644.3856 | 7.2753 | 8.0666 | 0.24046 | 0.6817
Hydrogen plants | 0 | 0.2 | 0.2 | 0.2 | 0.2 | 0.2 | 0.2 | 0.2 | 0.2 | 0 | 0 | 0 | 0 | 0 | -100
Geothermal heat | 0 | 0 | 0 | 0 | 0 | 0 | 0 | 0 | 0 | 0 | 0 | 0 | 0 | 0 | 0
Avg. Load factor of net power capacity (2) (%) | 46.6591 | 50.5278 | 52.0632 | 38.2752 | 35.2652 | 40.1331 | 42.6988 | 43.821 | 43.9734 | 43.486 | 40.7555
Efficiency of gross thermal power generation (%) | 41.5921 | 41.4278 | 44.5278 | 45.4051 | 43.6242 | 43.9562 | 44.8172 | 46.8609 | 49.0156 | 50.9814 | 51.877
% of gross electricity from CHP | 37.6 | 29.4026 | 33.2 | 37.7767 | 16.9904 | 25.215 | 29.0585 | 31.6151 | 30.7914 | 31.0512 | 31.3282
% of electricity from CCS | 0 | 0 | 0 | 0 | 0 | 1.3606 | 1.5124 | 1.453 | 1.3922 | 1.3492 | 1.2954
% of carbon free (RES, nuclear) gross electricity generation | 9.046 | 12.8409 | 14.1637 | 19.1922 | 42.824 | 38.9161 | 39.7549 | 36.4347 | 35.9153 | 36.1495 | 42.5908
Fuel Inputs to Thermal Power Generation ( GWhe) | 17515.6 | 19516.6 | 21243.8 | 18046.9809 | 16937.4218 | 19345.9505 | 19186.4071 | 19847.4345 | 19758.6579 | 19560.3117 | 18470.9775 | 1.9485 | -2.2399 | 1.2546 | -0.18983
Solids | 4998.3 | 4958.3 | 4669.2 | 6489.9809 | 4843.5363 | 4898.1133 | 4141.024 | 3659.3855 | 3140.7441 | 1521.8519 | 427.2211 | -0.67879 | 0.36725 | -1.5548 | -10.7358
Oil (including refinery gas) | 633.8 | 553 | 342.2 | 176.721 | 3.44e-05 | 19.5241 | 19.5735 | 107.3243 | 94.8868 | 51.2128 | 28.1834 | -5.9773 | -80.0369 | 276.2798 | 1.8395
Gas (including derived gases) | 10670.9 | 11953 | 13772.5 | 9488.6981 | 7647.6377 | 10018.2195 | 10160.9127 | 11105.2812 | 11338.2191 | 12703.3607 | 12537.0309 | 2.5844 | -5.7131 | 2.8823 | 1.0562
Biomass & Waste | 1212.6 | 2052.3 | 2459.9 | 1891.5809 | 4446.2477 | 4410.0936 | 4864.897 | 4975.4434 | 5184.8078 | 5283.8864 | 5478.5421 | 7.3297 | 6.0981 | 0.90391 | 0.59573
Geothermal heat | 0 | 0 | 0 | 0 | 0 | 0 | 0 | 0 | 0 | 0 | 0 | 0 | 0 | 0 | 0
Hydrogen - Methanol | 0 | 0 | 0 | 0 | 0 | 0 | 0 | 0 | 0 | 0 | 0 | 0 | 0 | 0 | 0
Fuel Input to other conversion processes | 86454.4995 | 91416.7999 | 68923.5904 | 63771.1718 | 61733.3858 | 60095.5515 | 57380.2678 | 53996.2428 | 51923.4564 | 50146.5793 | 48285.7948 | -2.2407 | -1.0957 | -0.72858 | -0.8591
Refineries | 82232.7996 | 86868.7 | 64188.3952 | 58847.3864 | 56713.3398 | 55191.0644 | 53394.4527 | 51572.3309 | 49806.936 | 48166.8002 | 46363.7632 | -2.4469 | -1.2305 | -0.60121 | -0.70346
Biofuels and hydrogen production | 0 | 0 | 229.7 | 579.2153 | 485.8192 | 485.5132 | 506.2435 | 534.649 | 621.2228 | 722.8679 | 809.9785 | 0 | 7.7783 | 0.41266 | 2.3778
District heating | 398.1 | 435.5 | 498.8 | 365.7555 | 339.0201 | 317.5874 | 302.9509 | 282.248 | 260.0178 | 252.8332 | 236.9959 | 2.2806 | -3.7879 | -1.1186 | -1.2201
Derived gases, cokeries etc. | 3823.5999 | 4112.5999 | 4006.6952 | 3978.8147 | 4195.2067 | 4101.3864 | 3176.6206 | 1607.015 | 1235.2799 | 1004.078 | 875.0571 | 0.46884 | 0.46082 | -2.7429 | -6.243
Source: PRIMES

## NL-B
SUMMARY ENERGY BALANCE AND INDICATORS (B) | [14 empty] | Netherlands: Reference scenario(REF2016)
| 2000 | 2005 | 2010 | 2015 | 2020 | 2025 | 2030 | 2035 | 2040 | 2045 | 2050 | '00-'10 | '10-'20 | '20-'30 | '30-'50
Annual % Change
TRANSPORT
Passenger transport activity (Gpkm) | 184.3632 | 194.8275 | 182.6624 | 190.5018 | 199.6852 | 207.7362 | 215.581 | 222.3368 | 230.8294 | 237.5372 | 244.4167 | -0.092638 | 0.895 | 0.76889 | 0.62966
Public road transport | 11.25 | 11.75 | 12.13 | 12.72 | 13.3092 | 13.7961 | 14.2391 | 14.7036 | 15.1496 | 15.5242 | 15.9033 | 0.75598 | 0.93202 | 0.67766 | 0.55423
Private cars and motorcycles | 143.3 | 151.5 | 138.31 | 141.1412 | 146.5252 | 150.4749 | 154.9394 | 158.2839 | 162.9434 | 166.0703 | 169.0818 | -0.3538 | 0.57867 | 0.55993 | 0.4377
Rail | 16.096 | 16.653 | 16.9803 | 19.1433 | 20.5939 | 22.1421 | 23.3228 | 24.4301 | 25.6269 | 26.5957 | 27.6799 | 0.53626 | 1.9481 | 1.2521 | 0.86007
Aviation (3) | 12.9957 | 14.1745 | 14.515 | 16.7459 | 18.4525 | 20.4742 | 22.197 | 24.0005 | 26.155 | 28.3667 | 30.7394 | 1.1118 | 2.4292 | 1.8647 | 1.6413
Inland navigation | 0.72151 | 0.75006 | 0.72713 | 0.75139 | 0.80439 | 0.84899 | 0.88283 | 0.91874 | 0.95454 | 0.98037 | 1.0123 | 0.077586 | 1.0149 | 0.93486 | 0.68638
Freight transport activity (Gtkm) | 93.6092 | 99.6314 | 106.2549 | 110.9665 | 120.8688 | 128.1042 | 133.5968 | 137.5453 | 142.7629 | 146.0994 | 149.1029 | 1.2752 | 1.297 | 1.0062 | 0.55056
Heavy goods and light commercial vehicles | 47.7212 | 51.3478 | 53.7679 | 54.8363 | 61.1068 | 64.9415 | 67.1968 | 69.217 | 71.6627 | 73.288 | 74.6444 | 1.2002 | 1.2877 | 0.95456 | 0.52693
Rail | 4.522 | 5.865 | 5.925 | 6.1615 | 6.8767 | 7.4563 | 7.9782 | 8.3285 | 8.7423 | 9.0594 | 9.3868 | 2.7391 | 1.5007 | 1.4969 | 0.81625
Inland navigation | 41.3659 | 42.4186 | 46.562 | 49.9687 | 52.8853 | 55.7064 | 58.4218 | 59.9998 | 62.3578 | 63.7521 | 65.0717 | 1.1903 | 1.2816 | 1.0006 | 0.54046
Energy demand in transport (ktoe) (4) | 14297.2 | 15197.5 | 14985.9273 | 14817.3095 | 14232.5856 | 13736.0821 | 13376.5973 | 13292.2264 | 13427.0363 | 13531.4003 | 13643.3829 | 0.47159 | -0.51445 | -0.61835 | 0.098788
Public road transport | 212.1731 | 224.135 | 260.3981 | 267.3744 | 271.1764 | 270.4273 | 267.1797 | 268.4166 | 271.3145 | 274.0608 | 277.0806 | 2.0692 | 0.4064 | -0.14837 | 0.1821
Private cars and motorcycles | 8007.0873 | 8287.8888 | 8206.4388 | 7707.8376 | 6914.8605 | 6387.6968 | 6186.4364 | 6129.1086 | 6089.4932 | 6019.3512 | 5944.6289 | 0.24622 | -1.6979 | -1.107 | -0.19916
Heavy goods and light commercial vehicles | 2183.9396 | 2594.1761 | 2714.9902 | 2593.6436 | 2758.8475 | 2806.5402 | 2814.2133 | 2814.4607 | 2851.2639 | 2870.6679 | 2882.395 | 2.2004 | 0.16038 | 0.19889 | 0.11977
Rail | 184.2 | 172 | 182.4 | 188.6239 | 203.4222 | 213.9526 | 219.782 | 220.5989 | 219.8444 | 217.7321 | 220.5529 | -0.09815 | 1.0968 | 0.77653 | 0.017508
Aviation | 3381.9 | 3712.3 | 3462.9 | 3821.2976 | 3832.213 | 3793.0213 | 3612.98 | 3577.6681 | 3703.9498 | 3854.2933 | 4020.2894 | 0.23697 | 1.0185 | -0.58736 | 0.53553
Inland navigation | 327.9 | 207 | 158.8002 | 238.5324 | 252.066 | 264.4438 | 276.006 | 281.9734 | 291.1706 | 295.295 | 298.4362 | -6.994 | 4.7289 | 0.91144 | 0.39143
By transport activity
Passenger transport | 11703.0736 | 12264.5162 | 11984.8281 | 11860.6849 | 11086.9812 | 10524.0317 | 10142.2013 | 10052.4287 | 10142.9008 | 10225.5184 | 10320.0328 | 0.23818 | -0.77568 | -0.88671 | 0.086947
Freight transport | 2594.1264 | 2932.9838 | 3001.0992 | 2956.6246 | 3145.6045 | 3212.0503 | 3234.396 | 3239.7978 | 3284.1355 | 3305.8819 | 3323.3501 | 1.468 | 0.47138 | 0.27875 | 0.13575
Other indicators
Electricity in road transport (%) | 0 | 0 | 0 | 0.0085837 | 0.37906 | 0.65156 | 1.0765 | 1.5286 | 1.9283 | 2.3031 | 2.6201
Biofuels in total fuels (excl.hydrogen and electricity) (%) | 0 | 0 | 1.541 | 3.9913 | 3.5759 | 3.7572 | 3.9633 | 4.1341 | 4.2893 | 4.6256 | 4.6764
ENERGY EFFICIENCY
Primary energy consumption | 65080.7 | 68456.6 | 69029.5 | 69864.3948 | 68564.1083 | 66858.3007 | 63827.2915 | 61049.8802 | 60222.829 | 59943.4328 | 59529.6686 | 0.5908 | -0.067625 | -0.71333 | -0.34792
Final Energy Demand | 50504.7 | 51653.7 | 51835.3 | 50854.408 | 50356.6822 | 48018.0217 | 45953.1766 | 44373.1464 | 44459.6984 | 44854.4901 | 45371.0281 | 0.26039 | -0.28898 | -0.91091 | -0.063726
by sector
Industry | 14804.1 | 14813.8 | 12208.3 | 12815.4898 | 13650.0326 | 12346.9695 | 11321.0138 | 10265.7536 | 10240.9971 | 10405.2395 | 10630.8788 | -1.9094 | 1.1225 | -1.8534 | -0.31399
Energy intensive industries | 10276.9 | 10532.4 | 8224.1 | 8733.8214 | 9355.7952 | 8499.7083 | 7767.4322 | 6933.7849 | 6926.2096 | 6945.8236 | 6989.3909 | -2.2037 | 1.2976 | -1.8434 | -0.52634
Other industrial sectors | 4527.2 | 4281.4 | 3984.2 | 4081.6684 | 4294.2373 | 3847.2612 | 3553.5815 | 3331.9687 | 3314.7875 | 3459.4159 | 3641.4879 | -1.2695 | 0.75219 | -1.8754 | 0.12226
Residential | 10299.1 | 10143 | 11518.4 | 10892.1097 | 10494.1331 | 10565.9305 | 10415.6227 | 10376.4584 | 10381.9307 | 10515.8523 | 10645.0897 | 1.1252 | -0.92697 | -0.075067 | 0.10902
Tertiary | 11104.3 | 11499.4 | 13123.9 | 12329.499 | 11979.9309 | 11369.0397 | 10839.9429 | 10438.708 | 10409.7343 | 10401.998 | 10451.6767 | 1.6851 | -0.90788 | -0.99497 | -0.18221
Transport(5) | 14297.2 | 15197.5 | 14984.7 | 14817.3095 | 14232.5856 | 13736.0821 | 13376.5973 | 13292.2264 | 13427.0363 | 13531.4003 | 13643.3829 | 0.47076 | -0.51363 | -0.61835 | 0.098788
by fuel
Solids | 1329.9 | 1515.1 | 1270.2 | 1401.5859 | 1587.2027 | 1603.6676 | 1132.9744 | 735.2571 | 449.5997 | 333.0015 | 289.7452 | -0.45824 | 2.253 | -3.3151 | -6.5908
Oil | 16504.6 | 17381.7 | 16112.8 | 15745.8411 | 14907.9513 | 14248.2384 | 13618.4644 | 13300.6893 | 13166.7316 | 13064.6747 | 13013.585 | -0.23996 | -0.77418 | -0.9006 | -0.22691
Gas | 21010.8 | 20345.6 | 22378.2 | 21404.6462 | 20371.2423 | 17962.5623 | 16278.5074 | 15035.9146 | 14735.4467 | 14677.0455 | 14610.5964 | 0.6325 | -0.93523 | -2.2178 | -0.53904
Electricity | 8408.1 | 8986.1 | 9188.9 | 9034.1716 | 9502.5842 | 9833.5973 | 10000.8101 | 10195.6968 | 10583.3684 | 10962.4794 | 11422.0488 | 0.89196 | 0.33624 | 0.51233 | 0.66661
Heat (from CHP and District Heating) | 2893.3 | 2980.8 | 2105.7 | 2037.7502 | 2157.2783 | 2309.4564 | 2459.4038 | 2402.706 | 2497.0938 | 2531.7144 | 2526.4554 | -3.1275 | 0.24229 | 1.3193 | 0.13458
Renewable energy forms | 358 | 444.4 | 779.5 | 1222.7518 | 1803.65 | 2015.6839 | 2393.9653 | 2622.3466 | 2892.3719 | 3098.378 | 3253.1616 | 8.0919 | 8.7511 | 2.8719 | 1.5452
Other | -1.4552e-11 | -7.276e-12 | 0 | 7.6611 | 26.7733 | 44.8158 | 69.0513 | 80.5361 | 135.0864 | 187.1967 | 255.4356 | -100 | 0 | 9.9378 | 6.7592
Energy intensity indicators
Gross Inl. Cons./GDP (toe/M€13) | 140.7585 | 142.1122 | 141.2197 | 135.0231 | 124.8659 | 116.4341 | 107.5144 | 97.9761 | 90.8258 | 84.3629 | 77.5506 | 0.032718 | -1.2232 | -1.485 | -1.6202
Industry (Energy on Value added, index 2000=100) | 100 | 96.2437 | 74.8887 | 74.8574 | 73.9538 | 63.3327 | 55.6684 | 48.1883 | 45.6155 | 43.7821 | 41.9412 | -2.8503 | -0.12555 | -2.8003 | -1.4057
Residential (Energy on Private Income, index 2000=100) | 100 | 94.1275 | 105.9315 | 98.4675 | 86.785 | 81.2576 | 75.2755 | 69.6039 | 64.0633 | 59.469 | 55.056 | 0.57789 | -1.9739 | -1.4127 | -1.5519
Tertiary (Energy on Value added, index 2000=100) | 100 | 96.4738 | 100.7686 | 94.014 | 84.5743 | 75.552 | 68.5177 | 61.8646 | 57.3313 | 53.0262 | 49.2735 | 0.076599 | -1.7367 | -2.0834 | -1.635
Passenger transport (toe/Mpkm) (6) | 41.9632 | 41.1661 | 40.4968 | 36.9266 | 31.9278 | 28.2151 | 25.68 | 24.1325 | 22.8731 | 21.819 | 20.8018 | -0.35506 | -2.3494 | -2.1541 | -1.0478
Freight transport (toe/Mtkm) | 27.7123 | 29.4383 | 28.2443 | 26.6443 | 26.025 | 25.0737 | 24.2101 | 23.5544 | 23.0041 | 22.6276 | 22.289 | 0.19034 | -0.81503 | -0.72024 | -0.41254
DECARBONISATION
TOTAL GHG emissions (Mt of CO2 eq.) | 222.819 | 221.5717 | 216.9451 | 209.6675 | 192.809 | 187.5794 | 172.6075 | 164.9364 | 159.762 | 154.5501 | 147.9533 | -0.2668 | -1.1725 | -1.1007 | -0.76766
of which ETS sectors (2013 scope) GHG emissions |  | 103.3332 | 95.559 | 95.8194 | 84.7478 | 85.8028 | 75.4002 | 70.417 | 66.5796 | 61.9498 | 56.4438 |  | -1.1935 | -1.1619 | -1.4374
of which ESD sectors (2013 scope) GHG emissions |  | 118.2385 | 121.3861 | 113.8481 | 108.0613 | 101.7766 | 97.2073 | 94.5194 | 93.1824 | 92.6003 | 91.5095 |  | -1.156 | -1.0529 | -0.30156
CO2 Emissions (energy related) | 168.4682 | 175.7312 | 175.047 | 171.2908 | 155.675 | 151.2114 | 136.5401 | 128.7235 | 123.1963 | 117.7987 | 111.7369 | 0.38381 | -1.166 | -1.303 | -0.99735
Power generation/District heating | 51.922 | 55.4793 | 57.6656 | 54.3078 | 43.0125 | 48.4027 | 42.9991 | 42.1736 | 39.6901 | 35.8734 | 30.5711 | 1.0547 | -2.8891 | -0.0031142 | -1.6912
Energy Branch | 11.0937 | 12.3401 | 8.8109 | 10.3697 | 9.9219 | 8.8413 | 7.9295 | 7.0223 | 6.5718 | 6.4229 | 6.2012 | -2.2776 | 1.1946 | -2.2166 | -1.2217
Industry | 26.6291 | 26.4764 | 22.8806 | 26.5578 | 28.0263 | 22.8354 | 17.9336 | 13.5064 | 11.57 | 10.7273 | 10.6663 | -1.5057 | 2.0493 | -4.3665 | -2.5645
Residential | 18.9058 | 17.9055 | 20.6336 | 19.0645 | 17.4389 | 17.0779 | 16.3901 | 16.0516 | 15.6953 | 15.5365 | 15.3598 | 0.87833 | -1.6681 | -0.61834 | -0.32409
Tertiary | 17.5001 | 18.2598 | 21.1108 | 18.6574 | 16.6123 | 15.0245 | 13.5892 | 12.7841 | 12.4587 | 12.1277 | 11.8443 | 1.8935 | -2.3679 | -1.9887 | -0.68478
Transport | 42.4174 | 45.27 | 43.9456 | 42.3336 | 40.6631 | 39.0296 | 37.6985 | 37.1855 | 37.2105 | 37.1109 | 37.0941 | 0.35456 | -0.77332 | -0.75413 | -0.080786
CO2 Emissions (non energy and non land use related) | 7.0812 | 8.8243 | 8.5916 | 8.5123 | 8.8194 | 8.8908 | 8.8355 | 8.7866 | 8.8088 | 8.7156 | 7.7641 | 1.9522 | 0.26195 | 0.018329 | -0.64429
Non-CO2 GHG emissions | 47.2695 | 37.0162 | 33.3065 | 29.8644 | 28.3147 | 27.4771 | 27.2319 | 27.4264 | 27.757 | 28.0357 | 28.4524 | -3.4406 | -1.6106 | -0.38915 | 0.21945
TOTAL GHG emissions (excl. LULUCF) Index (1990=100) | 98.9953 | 98.4412 | 96.3857 | 93.1523 | 85.6624 | 83.3389 | 76.6871 | 73.2789 | 70.98 | 68.6644 | 65.7336 | -0.2668 | -1.1725 | -1.1007 | -0.76766
Carbon Intensity indicators
Electricity and Steam production (t of CO2/MWh) | 0.39642 | 0.38427 | 0.37359 | 0.3833 | 0.27271 | 0.28037 | 0.24427 | 0.23414 | 0.2127 | 0.18777 | 0.1555 | -0.59133 | -3.0985 | -1.0955 | -2.2326
Final energy demand (t of CO2/toe) | 2.088 | 2.0891 | 2.0945 | 2.0964 | 2.0403 | 1.9569 | 1.863 | 1.7922 | 1.7304 | 1.6833 | 1.6523 | 0.031358 | -0.26219 | -0.90468 | -0.59847
Industry | 1.7988 | 1.7873 | 1.8742 | 2.0723 | 2.0532 | 1.8495 | 1.5841 | 1.3157 | 1.1298 | 1.031 | 1.0033 | 0.41157 | 0.91647 | -2.5605 | -2.2575
Residential | 1.8357 | 1.7653 | 1.7914 | 1.7503 | 1.6618 | 1.6163 | 1.5736 | 1.5469 | 1.5118 | 1.4774 | 1.4429 | -0.2441 | -0.74804 | -0.54368 | -0.43264
Tertiary | 1.576 | 1.5879 | 1.6086 | 1.5132 | 1.3867 | 1.3215 | 1.2536 | 1.2247 | 1.1968 | 1.1659 | 1.1332 | 0.20497 | -1.4734 | -1.0037 | -0.50348
Transport | 2.9668 | 2.9788 | 2.9327 | 2.857 | 2.857 | 2.8414 | 2.8182 | 2.7975 | 2.7713 | 2.7426 | 2.7188 | -0.11566 | -0.26103 | -0.13662 | -0.1794
RES in Gross Final Energy Consumption (7) (in%) | 1.3262 | 2.3218 | 3.8821 | 5.1734 | 13.0368 | 14.1886 | 15.7874 | 16.9524 | 17.5801 | 18.6718 | 21.6027
RES-H&C share | 1.5392 | 2.0635 | 2.89 | 2.8673 | 7.6774 | 9.246 | 11.3045 | 12.8694 | 13.884 | 15.4772 | 17.1089
RES-E share | 2.6233 | 6.2624 | 9.6824 | 12.8984 | 38.0913 | 36.8235 | 37.4654 | 37.6676 | 36.9864 | 36.98 | 43.6481
RES-T share (based on ILUC formula) | 0.089131 | 0.19473 | 3.1239 | 9.2575 | 10.743 | 11.9474 | 13.3719 | 14.7162 | 15.925 | 17.9084 | 20.2412
MARKETS AND COMPETITIVENESS
Average Cost of Gross Electricity Generation (€'13/MWh) | 50.1681 | 57.555 | 65.4111 | 72.5968 | 84.0048 | 89.434 | 95.6159 | 98.6703 | 93.3513 | 95.8326 | 95.0078 | 2.6886 | 2.5334 | 1.3031 | -0.031899
Average Price of Electricity in Final demand sectors (€'13/MWh) | 118.4315 | 130.466 | 129.3786 | 120.1095 | 137.3867 | 143.6391 | 153.1353 | 160.9074 | 163.8023 | 160.8586 | 159.9607 | 0.888 | 0.60238 | 1.0911 | 0.21827
Total energy-rel. and other mitigation costs (8) (in 000 M€13) | 47.7847 | 60.8668 | 67.3401 | 64.9648 | 77.9509 | 83.1737 | 87.0701 | 90.9388 | 95.475 | 98.0369 | 101.2783 | 3.49 | 1.474 | 1.1125 | 0.75866
as % of GDP | 8.9002 | 10.6174 | 10.9798 | 10.4725 | 11.6725 | 11.7852 | 11.7937 | 11.6263 | 11.4157 | 10.9188 | 10.4822
Source: PRIMES

## PL-A
SUMMARY ENERGY BALANCE AND INDICATORS (A) | [14 empty] | Poland: Reference scenario(REF2016)
| 2000 | 2005 | 2010 | 2015 | 2020 | 2025 | 2030 | 2035 | 2040 | 2045 | 2050 | '00-'10 | '10-'20 | '20-'30 | '30-'50
Annual % Change
Population (in million) | 38.2633 | 38.1738 | 38.1673 | 38.4951 | 38.3681 | 38.0148 | 37.4643 | 36.8264 | 36.1744 | 35.4859 | 34.769 | -0.025111 | 0.05249 | -0.23811 | -0.37261
GDP (in 000 M€13) | 252.9429 | 294.4236 | 370.6447 | 425.0608 | 492.4934 | 559.1037 | 622.6666 | 676.6576 | 726.2923 | 765.8665 | 793.4997 | 3.8947 | 2.8832 | 2.373 | 1.2196
Gross Inland Consumption (ktoe) | 88647.6 | 92226.1 | 100730.001 | 101934.1484 | 105341.4563 | 106102.0069 | 106769.2477 | 106394.155 | 106692.7753 | 107964.3938 | 109872.1573 | 1.2859 | 0.44864 | 0.13472 | 0.14334
Solids | 56290.8 | 54611.9 | 54607.7 | 53010.8169 | 50106.7357 | 46479.9181 | 43286.6402 | 34117.3587 | 25518.7977 | 21605.7731 | 20162.2117 | -0.3031 | -0.85651 | -1.4525 | -3.7481
Oil | 19036.5 | 21696 | 25747.4 | 25894.6778 | 26641.7479 | 27097.9367 | 27363.0355 | 27777.1243 | 27980.4547 | 27882.6042 | 27904.4916 | 3.0658 | 0.34204 | 0.26749 | 0.098021
Natural gas | 9963.7 | 12237.1 | 12807.2 | 13159.4893 | 16207.3816 | 18253.8499 | 20511.1292 | 22038.989 | 24291.5581 | 25090.6325 | 24521.9511 | 2.5424 | 2.3825 | 2.383 | 0.897
Nuclear | 0 | 0 | 0 | 0 | 0 | 0 | 0 | 5937.3947 | 8906.0921 | 11874.7895 | 14843.4868 | 0 | 0 | 0 | 0
Electricity | -548 | -961.8 | -116.4 | 6.0529 | 63.2143 | 166.5842 | 116.6476 | 89.2129 | 147.5517 | 141.7269 | 127.1814 | -14.352 | 0 | 6.3178 | 0.43322
Renewable energy forms | 3904.6 | 4642.9 | 7684.101 | 9863.1114 | 12322.3768 | 14103.718 | 15491.7952 | 16434.0754 | 19848.321 | 21368.8677 | 22312.8346 | 7.0044 | 4.8359 | 2.3153 | 1.841
Energy Branch Consumption | 6664.3 | 6103.7 | 6094.5 | 6243.2332 | 6126.0657 | 5624.2953 | 5336.5643 | 5178.3558 | 4919.6381 | 5182.0009 | 5537.6991 | -0.8898 | 0.051673 | -1.3702 | 0.18516
Non-Energy Uses | 4357.1 | 4572.6 | 4961.1 | 5544.7406 | 6359.4946 | 6936.8885 | 7461.8413 | 7823.8815 | 8156.8406 | 8339.2461 | 8535.6171 | 1.3067 | 2.5143 | 1.6114 | 0.67449
SECURITY OF SUPPLY
Production (incl.recovery of products) (ktoe) | 79590.4 | 78592.1 | 67393.901 | 70900.4872 | 70093.7756 | 65955.3047 | 64318.0659 | 64660.3961 | 64363.1985 | 66918.839 | 70924.5136 | -1.6496 | 0.39357 | -0.85625 | 0.49007
Solids | 71298.7 | 68857 | 55381.1 | 55586.2689 | 51818.3363 | 45297.4194 | 39436.8179 | 30891.3759 | 22693.6944 | 19455.279 | 18416.216 | -2.4948 | -0.66274 | -2.6935 | -3.7358
Oil | 1062.2 | 1142.9 | 1063.3 | 1538.7473 | 1583.0064 | 1565.4469 | 1543.1027 | 1489.5497 | 1352.4669 | 1221.8059 | 1106.2416 | 0.010351 | 4.0597 | -0.25498 | -1.6504
Natural gas | 3317.4 | 3886.9 | 3695.5 | 3946.962 | 4590.8514 | 5063.6029 | 7906.68 | 9972.8709 | 11614.0238 | 13058.3965 | 14311.7753 | 1.0852 | 2.1932 | 5.5869 | 3.0113
Nuclear | 0 | 0 | 0 | 0 | 0 | 0 | 0 | 5937.3947 | 8906.0921 | 11874.7895 | 14843.4868 | 0 | 0 | 0 | 0
Renewable energy sources | 3912.1 | 4705.3 | 7254.001 | 9828.5089 | 12101.5816 | 14028.8356 | 15431.4654 | 16369.2048 | 19796.9213 | 21308.5681 | 22246.7939 | 6.3694 | 5.2511 | 2.4605 | 1.8458
Hydro | 181.1 | 189.3 | 251.1 | 206.1452 | 208.7343 | 219.5996 | 237.7803 | 237.8348 | 278.8605 | 345.5976 | 378.6342 | 3.322 | -1.8309 | 1.3114 | 2.3534
Biomass & Waste | 3727.6 | 4492.9 | 6838.001 | 8748.5561 | 10788.0408 | 11831.4974 | 12748.1203 | 13216.3181 | 13778.1778 | 14290.5865 | 14454.8027 | 6.2551 | 4.665 | 1.6835 | 0.63019
Wind | 0.4 | 11.6 | 143.1 | 831.5099 | 983.6097 | 1731.6403 | 1863.1953 | 1865.0595 | 2787.3727 | 3188.2767 | 3867.2226 | 80.0354 | 21.2602 | 6.5967 | 3.7187
Solar and others | 0 | 0.1 | 8.4 | 21.611 | 82.04 | 198.813 | 250.9191 | 364.8713 | 471.0789 | 549.2495 | 598.1378 | 0 | 25.5957 | 11.8281 | 4.4392
Geothermal | 3 | 11.4 | 13.4 | 20.6867 | 39.1568 | 47.2853 | 331.4504 | 685.1211 | 2481.4313 | 2934.8577 | 2947.9965 | 16.1444 | 11.3192 | 23.8115 | 11.5464
Net Imports (ktoe) | 8773.1 | 15931.8 | 31566.5 | 31285.1288 | 35538.9015 | 40465.3802 | 42793.3733 | 42095.1079 | 42713.4847 | 41449.4288 | 39365.0398 | 13.6599 | 1.1924 | 1.8749 | -0.41666
Solids | -16352.7 | -13038.5 | -2814 | -2575.452 | -1711.6005 | 1182.4987 | 3849.8223 | 3225.9828 | 2825.1033 | 2150.4941 | 1745.9957 | -16.1364 | -4.8502 | 0 | -3.8764
Oil | 19066.9 | 21465.8 | 25187.2 | 24607.3981 | 25346.2763 | 25843.6268 | 26151.9482 | 26632.9885 | 26989.4008 | 27036.215 | 27183.7493 | 2.8229 | 0.062979 | 0.31341 | 0.19367
Crude oil and Feedstocks | 17615.8 | 17893.3 | 22964.8 | 24633.1776 | 24853.8875 | 24778.638 | 24488.2643 | 24491.0339 | 24273.0285 | 23768.5719 | 23421.4129 | 2.6871 | 0.79365 | -0.14809 | -0.22247
Oil products | 1451.1 | 3572.5 | 2222.4 | -25.7795 | 492.3888 | 1064.9888 | 1663.6839 | 2141.9546 | 2716.3724 | 3267.6431 | 3762.3364 | 4.3548 | -13.9901 | 12.9474 | 4.1644
Natural gas | 6606.9 | 8531.4 | 8874.2 | 9212.5273 | 11620.2162 | 13197.7881 | 12614.6255 | 12082.0532 | 12700.0292 | 12060.6932 | 10242.0727 | 2.9943 | 2.7327 | 0.82449 | -1.0364
Electricity | -548 | -961.8 | -116.4 | 6.0529 | 63.2143 | 166.5842 | 116.6476 | 89.2129 | 147.5517 | 141.7269 | 127.1814 | -14.352 | 0 | 6.3178 | 0.43322
Import Dependency (%) | 9.8652 | 17.2147 | 31.2709 | 30.616 | 33.6439 | 38.024 | 39.9522 | 39.4313 | 39.8906 | 38.2487 | 35.6924
ELECTRICITY
Gross Electricity generation by source (1) (GWhe) | 143174 | 155359 | 157089 | 162367.3055 | 176243.8914 | 188413.0952 | 203166.0469 | 211552.277 | 219228.3151 | 232175.4943 | 245346.7647 | 0.93183 | 1.1572 | 1.4317 | 0.94771
Nuclear energy | 0 | 0 | 0 | 0 | 0 | 0 | 0 | 27703.2735 | 41554.9102 | 55406.547 | 69258.1837 | 0 | 0 | 0 | 0
Solids | 135888 | 142161 | 136592 | 137628.4993 | 141227.9574 | 131371.5561 | 132074.614 | 105487.4656 | 76601.2299 | 69230.3836 | 63562.756 | 0.051687 | 0.33433 | -0.66784 | -3.5906
Oil (including refinery gas) | 1916 | 2757 | 2892 | 8.5364 | 0 | 470.5555 | 470.7638 | 447.3658 | 283.4619 | 279.2376 | 292.2809 | 4.203 | -100 | 0 | -2.355
Gas (including derived gases) | 2961 | 6573 | 6689 | 2968.484 | 9649.0003 | 20733.1934 | 30214.1771 | 35885.5776 | 43645.9852 | 45153.9372 | 41709.6821 | 8.4906 | 3.7318 | 12.0915 | 1.6252
Biomass-waste | 298 | 1532 | 6332 | 9666.557 | 11435.5084 | 13081.9942 | 15892.1948 | 17444.2417 | 21299.0612 | 20772.4581 | 20850.1717 | 35.7477 | 6.0893 | 3.3458 | 1.3669
Hydro (pumping excluded) | 2106 | 2201 | 2920 | 2397.0377 | 2427.1426 | 2553.4838 | 2764.8866 | 2765.5211 | 3242.5636 | 4018.5768 | 4402.7237 | 3.3219 | -1.8317 | 1.3114 | 2.3534
Wind | 5 | 135 | 1664 | 9668.7198 | 11437.3225 | 20135.3518 | 21665.062 | 21686.7382 | 32411.3107 | 37072.9845 | 44967.7048 | 78.7386 | 21.2599 | 6.5967 | 3.7187
Solar | 0 | 0 | 0 | 29.4713 | 66.9603 | 66.9603 | 84.3486 | 132.0936 | 189.7923 | 241.3695 | 303.2617 | 0 | 0 | 2.3354 | 6.6073
Geothermal and other renewables | 0 | 0 | 0 | 0 | 0 | 0 | 0 | 0 | 0 | -2.8422e-14 | 0 | 0 | 0 | 0 | 0
Other fuels (hydrogen, methanol) | 0 | 0 | 0 | 0 | 0 | 0 | 0 | 0 | 0 | 0 | 0 | 0 | 0 | 0 | 0
Net Generation Capacity (MWe) | 30309.9393 | 31721.0996 | 33411.376 | 38259.6702 | 33583.2734 | 36938.3833 | 39844.7712 | 41077.7606 | 44321.1823 | 45904.8012 | 51109.267 | 0.97897 | 0.05133 | 1.7243 | 1.2527
Nuclear energy | 0 | 0 | 0 | 0 | 0 | 0 | 0 | 3300 | 4950 | 6600 | 8250 | 0 | 0 | 0 | 0
Renewable energy | 821 | 1036 | 2044 | 6084 | 6756.4334 | 10736.5756 | 11477.7032 | 11532.8617 | 16038.3721 | 16896.9457 | 20654.0958 | 9.5504 | 12.6999 | 5.442 | 2.9811
Hydro (pumping excluded) | 817 | 915 | 936 | 949 | 949 | 988.106 | 1039.221 | 1039.221 | 1154.6191 | 1342.3672 | 1427.4295 | 1.3691 | 0.13803 | 0.91232 | 1.5997
Wind | 4 | 121 | 1108 | 5100 | 5728.1115 | 9669.1476 | 10339.0293 | 10339.0293 | 14663.7903 | 15276.2605 | 18876.9977 | 75.4882 | 17.8548 | 6.0833 | 3.0559
Solar | 0 | 0 | 0 | 35 | 79.3219 | 79.3219 | 99.4529 | 154.6114 | 219.9627 | 278.318 | 349.6686 | 0 | 0 | 2.2875 | 6.4883
Other renewables (tidal etc.) | 0 | 0 | 0 | 0 | 0 | 0 | 0 | 0 | 0 | 0 | 0 | 0 | 0 | 0 | 0
Thermal power | 29488.9393 | 30685.0996 | 31367.376 | 32175.6702 | 26826.8399 | 26201.8077 | 28367.068 | 26244.899 | 23332.8101 | 22407.8555 | 22205.1712 | 0.61944 | -1.5515 | 0.55982 | -1.2171
of which cogeneration units | 9353.9928 | 8313 | 8693 | 6565.7118 | 6383.3688 | 6968.4737 | 7816.3573 | 7981.2497 | 8197.2662 | 9161.1605 | 9529.523 | -0.73017 | -3.041 | 2.0459 | 0.99581
of which CCS units | 0 | 0 | 0 | 0 | 0 | 0 | 0 | 0 | 0 | 2640 | 4950 | 0 | 0 | 0 | 0
Solids fired | 28213.768 | 28607.988 | 29158.111 | 28543.311 | 22966.5576 | 20694.9782 | 20703.9226 | 17464.4586 | 12707.7367 | 9951.7959 | 9982.9742 | 0.32977 | -2.3587 | -1.0318 | -3.5815
Gas fired | 764.3153 | 1548.4735 | 1592.4985 | 1659.4417 | 1711.5871 | 3289.6529 | 5403.3261 | 6517.8438 | 8035.9184 | 9237.1239 | 9143.4283 | 7.6169 | 0.72378 | 12.1828 | 2.665
Oil fired | 396.055 | 396.055 | 396.055 | 398.4205 | 170.6179 | 161.9076 | 155.2975 | 147.8217 | 95.6027 | 68.3115 | 63.2112 | 0 | -8.0764 | -0.93643 | -4.3948
Biomass-waste fired | 114.801 | 132.5831 | 220.7115 | 1574.497 | 1978.0774 | 2055.2691 | 2104.5217 | 2114.7749 | 2493.5524 | 3150.6242 | 3015.5574 | 6.7549 | 24.5208 | 0.62155 | 1.8148
Hydrogen plants | 0 | 0 | 0 | 0 | 0 | 0 | 0 | 0 | 0 | 0 | 0 | 0 | 0 | 0 | 0
Geothermal heat | 0 | 0 | 0 | 0 | 0 | 0 | 0 | 0 | 0 | 0 | 0 | 0 | 0 | 0 | 0
Avg. Load factor of net power capacity (2) (%) | 49.0456 | 51.1155 | 48.8188 | 44.2758 | 55.0336 | 53.9729 | 54.21 | 55.0945 | 53.3413 | 53.6726 | 50.2795
Efficiency of gross thermal power generation (%) | 33.1172 | 33.9366 | 34.2013 | 35.2181 | 37.371 | 37.7005 | 38.7859 | 40.259 | 41.6214 | 43.6109 | 42.6399
% of gross electricity from CHP | 16.0694 | 16.7578 | 17.6 | 18.2195 | 20.9839 | 17.3454 | 18.7103 | 17.5251 | 19.2245 | 23.1495 | 23.5411
% of electricity from CCS | 0 | 0 | 0 | 0 | 0 | 0 | 0 | 0 | 0 | 12.0872 | 21.378
% of carbon free (RES, nuclear) gross electricity generation | 1.6826 | 2.4897 | 6.9489 | 13.4028 | 14.3931 | 19.0209 | 19.8884 | 32.962 | 45.0205 | 50.6134 | 56.9733
Fuel Inputs to Thermal Power Generation ( GWhe) | 36625.1 | 38771.1 | 38340.9 | 36695.3039 | 37352.1827 | 37788.6956 | 39612.4303 | 34021.5991 | 29305.4609 | 26707.7847 | 25496.4818 | 0.45888 | -0.26092 | 0.58925 | -2.1789
Solids | 35247.3 | 36348.9 | 34344.8 | 33735.261 | 32978.2539 | 31262.9958 | 31439.8368 | 24900.3967 | 18609.399 | 15610.9277 | 14407.8956 | -0.25905 | -0.4052 | -0.47659 | -3.8264
Oil (including refinery gas) | 244.7 | 184.2 | 171.3 | 1.8654 | 0.0002064 | 154.1196 | 154.1693 | 146.4085 | 92.1532 | 71.8136 | 74.9224 | -3.5033 | -74.4085 | 286.6596 | -3.5437
Gas (including derived gases) | 1031.5 | 1804.5 | 2179.4 | 912.5109 | 1917.2848 | 3647.047 | 4806.1397 | 5484.9042 | 6574.6241 | 6828.2073 | 6391.0192 | 7.7672 | -1.2732 | 9.6253 | 1.4352
Biomass & Waste | 101.6 | 433.5 | 1645.4 | 2045.6666 | 2456.6437 | 2724.5331 | 3212.2845 | 3489.8897 | 4029.2846 | 4196.8361 | 4622.6446 | 32.1106 | 4.0895 | 2.7181 | 1.8366
Geothermal heat | 0 | 0 | 0 | 0 | 0 | 0 | 0 | 0 | 0 | 0 | 0 | 0 | 0 | 0 | 0
Hydrogen - Methanol | 0 | 0 | 0 | 0 | 0 | 0 | 0 | 0 | 0 | 0 | 0 | 0 | 0 | 0 | 0
Fuel Input to other conversion processes | 32964 | 31278.5 | 38701.842 | 40300.985 | 40550.0469 | 39825.6907 | 37153.9334 | 42081.9339 | 45409.7844 | 47540.2727 | 49733.5939 | 1.6177 | 0.46759 | -0.87086 | 1.4687
Refineries | 18969.4 | 18975.1 | 24192.003 | 27119.8595 | 27471.1478 | 27438.0245 | 27167.4573 | 27150.4079 | 26832.8555 | 26216.4879 | 25778.1998 | 2.4618 | 1.2793 | -0.1111 | -0.26211
Biofuels and hydrogen production | 0 | 49.3 | 886.5 | 1099.8907 | 1397.3498 | 1455.7428 | 1427.0465 | 1495.6271 | 1477.2476 | 1516.6744 | 1539.1596 | 0 | 4.6556 | 0.21052 | 0.37886
District heating | 4178.8 | 3465 | 3715.6 | 3182.7427 | 3590.2617 | 3377.272 | 3560.5076 | 3936.973 | 5511.4528 | 5854.4401 | 5778.688 | -1.168 | -0.34256 | -0.083185 | 2.4509
Derived gases, cokeries etc. | 9815.8 | 8789.1 | 9907.739 | 8898.4921 | 8091.2876 | 7554.6515 | 4998.9221 | 9498.9258 | 11588.2285 | 13952.6704 | 16637.5465 | 0.093272 | -2.0049 | -4.7015 | 6.1966
Source: PRIMES

## PL-B
SUMMARY ENERGY BALANCE AND INDICATORS (B) | [14 empty] | Poland: Reference scenario(REF2016)
| 2000 | 2005 | 2010 | 2015 | 2020 | 2025 | 2030 | 2035 | 2040 | 2045 | 2050 | '00-'10 | '10-'20 | '20-'30 | '30-'50
Annual % Change
TRANSPORT
Passenger transport activity (Gpkm) | 224.9865 | 232.9747 | 267.5573 | 301.9162 | 344.2151 | 377.1061 | 410.3299 | 438.0049 | 462.7429 | 482.2551 | 497.3827 | 1.748 | 2.5513 | 1.7725 | 0.96663
Public road transport | 59.2 | 49.2 | 41.7 | 43.6354 | 46.5537 | 48.3959 | 50.2574 | 51.5397 | 52.8197 | 53.3312 | 53.8579 | -3.4435 | 1.1071 | 0.76846 | 0.34655
Private cars and motorcycles | 134 | 156.2 | 194.15 | 223.1646 | 254.1479 | 275.6305 | 295.5864 | 314.5048 | 332.2951 | 344.9521 | 355.1387 | 3.7775 | 2.7294 | 1.5219 | 0.92196
Rail | 28.793 | 22.5565 | 22.261 | 23.6068 | 30.1559 | 37.0891 | 44.0726 | 48.1892 | 51.3647 | 53.8459 | 55.1825 | -2.5401 | 3.082 | 3.8675 | 1.1304
Aviation (3) | 2.7728 | 4.8101 | 9.2445 | 11.2952 | 13.1156 | 15.7258 | 20.1311 | 23.4743 | 25.9542 | 29.8047 | 32.874 | 12.7968 | 3.5596 | 4.3777 | 2.4824
Inland navigation | 0.22073 | 0.20813 | 0.20176 | 0.2142 | 0.242 | 0.26478 | 0.28237 | 0.29698 | 0.30922 | 0.3212 | 0.32965 | -0.89449 | 1.8353 | 1.5546 | 0.77704
Freight transport activity (Gtkm) | 114.3952 | 140.2738 | 169.6966 | 200.8915 | 227.5298 | 258.2187 | 286.1621 | 308.1962 | 328.05 | 341.841 | 350.2975 | 4.0223 | 2.9761 | 2.3193 | 1.0163
Heavy goods and light commercial vehicles | 59.1584 | 89.8965 | 120.7933 | 149.7421 | 166.6129 | 188.7441 | 209.0791 | 225.4833 | 240.8004 | 250.9818 | 257.7242 | 7.3996 | 3.2682 | 2.2964 | 1.0514
Rail | 54 | 49.972 | 48.705 | 50.9333 | 60.6581 | 69.1726 | 76.7408 | 82.3345 | 86.8386 | 90.4216 | 92.1192 | -1.0267 | 2.219 | 2.3797 | 0.91743
Inland navigation | 1.2368 | 0.40534 | 0.19836 | 0.21615 | 0.25876 | 0.30203 | 0.34224 | 0.37831 | 0.41109 | 0.43763 | 0.45417 | -16.725 | 2.6938 | 2.8357 | 1.4248
Energy demand in transport (ktoe) (4) | 9830.3 | 12265.3 | 17459.4137 | 18690.8377 | 19806.1178 | 20198.7102 | 20542.4631 | 21261.0427 | 21879.8767 | 22051.4604 | 22121.8961 | 5.9123 | 1.2691 | 0.3657 | 0.37106
Public road transport | 653.6372 | 581.4321 | 609.7852 | 632.2903 | 671.4535 | 683.6436 | 687.5631 | 693.4481 | 702.643 | 701.9367 | 701.7237 | -0.69205 | 0.96804 | 0.23737 | 0.10198
Private cars and motorcycles | 6313.7908 | 7212.5876 | 9659.8112 | 10120.2141 | 10624.8494 | 10489.6924 | 10453.9396 | 10637.0986 | 10832.5041 | 10768.5184 | 10746.6052 | 4.3441 | 0.95676 | -0.16203 | 0.13815
Heavy goods and light commercial vehicles | 2041.272 | 3677.8803 | 6306.8768 | 6956.6061 | 7386.2284 | 7777.6915 | 7995.5061 | 8382.4026 | 8659.5662 | 8781.6199 | 8843.544 | 11.9416 | 1.5923 | 0.79577 | 0.50531
Rail | 541.3 | 468.9 | 371.7006 | 365.8643 | 426.6004 | 468.2083 | 512.3248 | 539.6819 | 564.9992 | 582.4522 | 587.5115 | -3.6891 | 1.3871 | 1.848 | 0.68703
Aviation | 274.2 | 319.4 | 508.4 | 612.808 | 693.4576 | 775.5346 | 888.8474 | 1003.8457 | 1115.3601 | 1211.9423 | 1237.4309 | 6.3687 | 3.1529 | 2.5134 | 1.6681
Inland navigation | 6.1 | 5.1 | 2.8399 | 3.0549 | 3.5285 | 3.9398 | 4.2821 | 4.5657 | 4.8041 | 4.9909 | 5.0808 | -7.3601 | 2.1945 | 1.9548 | 0.8587
By transport activity
Passenger transport | 7316.5251 | 8169.9867 | 10823.1164 | 11407.4547 | 12042.4625 | 12012.6196 | 12104.8971 | 12414.5654 | 12734.6858 | 12769.0795 | 12772.8476 | 3.9932 | 1.0733 | 0.051725 | 0.26892
Freight transport | 2513.7749 | 4095.3133 | 6636.2972 | 7283.383 | 7763.6552 | 8186.0906 | 8437.566 | 8846.4773 | 9145.191 | 9282.3809 | 9349.0485 | 10.1945 | 1.5814 | 0.83588 | 0.51422
Other indicators
Electricity in road transport (%) | 0 | 0 | 0 | 0.00089632 | 0.038727 | 0.093422 | 0.21466 | 0.36028 | 0.61 | 0.94811 | 1.23
Biofuels in total fuels (excl.hydrogen and electricity) (%) | 0 | 0.41227 | 5.1535 | 5.9692 | 7.1764 | 7.3553 | 7.0887 | 7.165 | 6.8248 | 6.9114 | 6.9371
ENERGY EFFICIENCY
Primary energy consumption | 84290.5 | 87653.5 | 95768.901 | 96389.4078 | 98981.9617 | 99165.1184 | 99307.4064 | 98570.2735 | 98535.9347 | 99625.1477 | 101336.5401 | 1.2849 | 0.33054 | 0.032831 | 0.10119
Final Energy Demand | 55260.3 | 58985.8 | 67069.701 | 68143.5431 | 71658.8892 | 72248.0099 | 72935.1988 | 72951.2943 | 73836.1814 | 74461.083 | 74647.3499 | 1.9557 | 0.66404 | 0.1767 | 0.11609
by sector
Industry | 18503.8 | 16147.1 | 14193.2 | 16600.2663 | 17563.2359 | 18142.4472 | 17816.3867 | 17287.1592 | 17377.8105 | 17639.8388 | 17489.8883 | -2.6173 | 2.1533 | 0.14321 | -0.092436
Energy intensive industries | 13030.5 | 10951.2 | 9371.9 | 10813.8509 | 11225.9891 | 11123.3975 | 10375.0706 | 9894.094 | 9912.3522 | 9988.1582 | 9813.0787 | -3.2421 | 1.8215 | -0.78516 | -0.27806
Other industrial sectors | 5473.3 | 5195.9 | 4821.3 | 5786.4154 | 6337.2468 | 7019.0498 | 7441.3161 | 7393.0651 | 7465.4583 | 7651.6805 | 7676.8096 | -1.2604 | 2.7717 | 1.619 | 0.1559
Residential | 17193.4 | 19454.1 | 22500.6 | 20555.8407 | 21306.304 | 20967.5375 | 21338.4888 | 21202.1466 | 21373.9425 | 21554.1591 | 21805.6009 | 2.7267 | -0.54391 | 0.015095 | 0.10833
Tertiary | 9644.2 | 10845.6 | 12664.201 | 12056.978 | 12709.8969 | 12653.716 | 12939.4307 | 12891.8194 | 12882.1842 | 12892.0757 | 12912.0751 | 2.7617 | 0.036024 | 0.17914 | -0.010581
Transport(5) | 9918.9 | 12539 | 17711.7 | 18930.4581 | 20079.4523 | 20484.3091 | 20840.8926 | 21570.1692 | 22202.2442 | 22375.0095 | 22439.7856 | 5.9692 | 1.2626 | 0.37289 | 0.37028
by fuel
Solids | 13215.3 | 12285.1 | 14493.9 | 13386.8297 | 11234.3204 | 9948.4841 | 7903.3442 | 5708.7245 | 4044.7908 | 3397.7479 | 3118.2806 | 0.9278 | -2.5154 | -3.4558 | -4.5436
Oil | 15500 | 17844 | 20727.4 | 21289.0027 | 21540.8292 | 21686.8467 | 21836.8656 | 22081.3707 | 22330.9403 | 22303.5147 | 22219.0618 | 2.9488 | 0.38568 | 0.13659 | 0.086792
Gas | 7574.2 | 8779.7 | 9467.6 | 9672.8305 | 11179.7632 | 11247.2412 | 11650.6055 | 12086.2905 | 12848.4056 | 13129.5759 | 13096.5479 | 2.2564 | 1.6762 | 0.41338 | 0.58667
Electricity | 8482.2 | 9064.1 | 10238.2 | 11011.0514 | 12205.8183 | 13415.7523 | 14472.4152 | 15225.7521 | 15988.0658 | 16719.8298 | 17395.0307 | 1.8994 | 1.7734 | 1.7179 | 0.92394
Heat (from CHP and District Heating) | 6886.2 | 7056 | 6547 | 6062.7877 | 6945.4315 | 6819.6222 | 7849.9696 | 8366.1283 | 9105.796 | 8989.5808 | 9112.1781 | -0.50385 | 0.59252 | 1.2318 | 0.7483
Renewable energy forms | 3602.4 | 3956.9 | 5595.601 | 6720.5328 | 8551.4348 | 9127.3647 | 9213.8063 | 9468.2182 | 9488.2965 | 9875.5084 | 9644.5032 | 4.5022 | 4.3324 | 0.74883 | 0.22869
Other | 0 | 7.276e-12 | 0 | 0.50835 | 1.2919 | 2.6987 | 8.1925 | 14.81 | 29.8864 | 45.3256 | 61.7476 | 0 | 0 | 20.2874 | 10.6268
Energy intensity indicators
Gross Inl. Cons./GDP (toe/M€13) | 350.4648 | 313.2429 | 271.7697 | 239.8107 | 213.8942 | 189.7716 | 171.471 | 157.2348 | 146.9006 | 140.9703 | 138.4653 | -2.511 | -2.3663 | -2.1864 | -1.0633
Industry (Energy on Value added, index 2000=100) | 100 | 63.6373 | 36.1064 | 35.6086 | 31.9482 | 28.6328 | 24.8825 | 21.8917 | 20.3275 | 19.4519 | 18.4658 | -9.6853 | -1.2161 | -2.4685 | -1.4802
Residential (Energy on Private Income, index 2000=100) | 100 | 98.1019 | 92.5867 | 74.3986 | 65.6058 | 56.3956 | 51.1849 | 46.5402 | 43.5196 | 41.5016 | 40.4544 | -0.76728 | -3.3862 | -2.4516 | -1.1695
Tertiary (Energy on Value added, index 2000=100) | 100 | 99.6202 | 100.104 | 83.2253 | 75.7341 | 66.4903 | 61.0545 | 55.9038 | 51.9235 | 49.1984 | 47.5735 | 0.0104 | -2.7513 | -2.1316 | -1.2397
Passenger transport (toe/Mpkm) (6) | 32.1308 | 34.3709 | 39.1777 | 36.4985 | 33.7186 | 30.5616 | 28.0846 | 26.8176 | 25.8922 | 24.7942 | 23.9856 | 2.0027 | -1.4894 | -1.8117 | -0.78572
Freight transport (toe/Mtkm) | 21.9745 | 29.1951 | 39.1068 | 36.2553 | 34.1215 | 31.7022 | 29.4853 | 28.704 | 27.8774 | 27.1541 | 26.6889 | 5.9335 | -1.3544 | -1.4498 | -0.49698
DECARBONISATION
TOTAL GHG emissions (Mt of CO2 eq.) | 400.5409 | 403.1227 | 411.9163 | 407.8096 | 399.3362 | 387.1948 | 375.8445 | 339.7022 | 306.2006 | 265.1312 | 236.3911 | 0.28043 | -0.30968 | -0.60445 | -2.2918
of which ETS sectors (2013 scope) GHG emissions |  | 222.2494 | 210.2778 | 208.8374 | 205.6206 | 199.3025 | 193.965 | 163.1397 | 134.2599 | 95.8732 | 68.4027 |  | -0.22372 | -0.58185 | -5.0779
of which ESD sectors (2013 scope) GHG emissions |  | 180.8733 | 201.6385 | 198.9722 | 193.7156 | 187.8923 | 181.8795 | 176.5625 | 171.9407 | 169.258 | 167.9884 |  | -0.40005 | -0.62848 | -0.39646
CO2 Emissions (energy related) | 303.2825 | 307.5406 | 320.6892 | 311.7714 | 306.4459 | 296.2969 | 287.2078 | 252.9757 | 222.3765 | 183.3632 | 155.1872 | 0.55964 | -0.45328 | -0.64626 | -3.031
Power generation/District heating | 167.3808 | 170.9859 | 165.5815 | 157.86 | 157.2469 | 154.3679 | 153.5434 | 126.8679 | 101.1203 | 64.4864 | 37.756 | -0.10802 | -0.51513 | -0.23806 | -6.7739
Energy Branch | 10.2005 | 7.7 | 8.5053 | 9.5686 | 9.1331 | 8.1308 | 7.4899 | 7.4228 | 7.1004 | 6.9109 | 6.9932 | -1.8011 | 0.7147 | -1.9639 | -0.34253
Industry | 51.914 | 36.8522 | 30.442 | 35.0293 | 32.6071 | 29.634 | 25.0315 | 20.3862 | 17.8997 | 16.3979 | 15.7504 | -5.1977 | 0.68946 | -2.6093 | -2.2897
Residential | 27.3812 | 35.5334 | 44.9371 | 37.8056 | 34.4907 | 32.1095 | 29.2279 | 25.9181 | 23.4248 | 23.3121 | 23.0286 | 5.0788 | -2.611 | -1.642 | -1.1849
Tertiary | 18.4082 | 20.6765 | 21.8906 | 19.1329 | 18.0928 | 16.1964 | 15.1429 | 13.8425 | 12.7017 | 12.079 | 11.6045 | 1.7477 | -1.8874 | -1.7641 | -1.3219
Transport | 27.9978 | 35.7925 | 49.3326 | 52.375 | 54.8752 | 55.8583 | 56.7721 | 58.5381 | 60.1296 | 60.1769 | 60.0546 | 5.8281 | 1.0705 | 0.3404 | 0.28144
CO2 Emissions (non energy and non land use related) | 22.2746 | 20.8378 | 20.1836 | 22.8857 | 25.3969 | 26.3008 | 26.582 | 26.0898 | 24.383 | 22.5946 | 21.6092 | -0.98092 | 2.3242 | 0.45711 | -1.0302
Non-CO2 GHG emissions | 74.9838 | 74.7443 | 71.0435 | 73.1525 | 67.4934 | 64.597 | 62.0547 | 60.6368 | 59.4411 | 59.1734 | 59.5947 | -0.53834 | -0.51132 | -0.83661 | -0.20205
TOTAL GHG emissions (excl. LULUCF) Index (1990=100) | 84.4053 | 84.9494 | 86.8024 | 85.937 | 84.1515 | 81.5929 | 79.2011 | 71.5849 | 64.5252 | 55.8707 | 49.8143 | 0.28043 | -0.30968 | -0.60445 | -2.2918
Carbon Intensity indicators
Electricity and Steam production (t of CO2/MWh) | 0.70936 | 0.68902 | 0.66682 | 0.65064 | 0.58874 | 0.55639 | 0.50297 | 0.39617 | 0.29989 | 0.18516 | 0.10409 | -0.61651 | -1.2376 | -1.5621 | -7.574
Final energy demand (t of CO2/toe) | 2.2747 | 2.1845 | 2.1858 | 2.1182 | 1.9546 | 1.8519 | 1.73 | 1.6269 | 1.5461 | 1.5037 | 1.4795 | -0.39782 | -1.1117 | -1.2136 | -0.77902
Industry | 2.8056 | 2.2823 | 2.1448 | 2.1102 | 1.8566 | 1.6334 | 1.405 | 1.1793 | 1.03 | 0.9296 | 0.90054 | -2.6498 | -1.433 | -2.7486 | -2.1993
Residential | 1.5925 | 1.8265 | 1.9972 | 1.8392 | 1.6188 | 1.5314 | 1.3697 | 1.2224 | 1.096 | 1.0816 | 1.0561 | 2.2897 | -2.0784 | -1.6569 | -1.2918
Tertiary | 1.9087 | 1.9064 | 1.7285 | 1.5869 | 1.4235 | 1.28 | 1.1703 | 1.0737 | 0.98599 | 0.93693 | 0.89873 | -0.98669 | -1.9228 | -1.9397 | -1.3114
Transport | 2.8227 | 2.8545 | 2.7853 | 2.7667 | 2.7329 | 2.7269 | 2.7241 | 2.7138 | 2.7083 | 2.6895 | 2.6763 | -0.13315 | -0.18977 | -0.032369 | -0.088504
RES in Gross Final Energy Consumption (7) (in%) | 6.5197 | 6.9019 | 9.184 | 11.7865 | 15.0702 | 16.3774 | 17.5359 | 18.2585 | 20.3249 | 22.3641 | 23.686
RES-H&C share | 9.5815 | 10.2204 | 11.6181 | 13.7777 | 18.968 | 19.7218 | 21.7197 | 23.448 | 24.9725 | 28.7332 | 30.3
RES-E share | 1.5755 | 2.6759 | 6.649 | 13.4071 | 14.346 | 18.8482 | 19.7795 | 19.7933 | 25.8968 | 26.5957 | 28.6101
RES-T share (based on ILUC formula) | 0.16544 | 0.68776 | 6.1329 | 7.4586 | 10.1033 | 10.6983 | 10.7284 | 10.3869 | 11.204 | 11.8887 | 12.7971
MARKETS AND COMPETITIVENESS
Average Cost of Gross Electricity Generation (€'13/MWh) | 37.689 | 40.3087 | 48.8476 | 67.4168 | 73.111 | 80.7853 | 89.7496 | 93.7967 | 99.2741 | 100.2294 | 98.8483 | 2.6273 | 4.1152 | 2.0716 | 0.48398
Average Price of Electricity in Final demand sectors (€'13/MWh) | 76.9804 | 93.3157 | 128.3226 | 120.8832 | 131.9831 | 139.7875 | 148.7225 | 155.6634 | 157.5599 | 156.4872 | 156.6474 | 5.2428 | 0.28166 | 1.2012 | 0.25992
Total energy-rel. and other mitigation costs (8) (in 000 M€13) | 33.9718 | 46.3471 | 65.9594 | 71.1433 | 93.1135 | 108.1141 | 117.9277 | 128.382 | 137.5797 | 144.995 | 151.3126 | 6.8601 | 3.5079 | 2.3907 | 1.2542
as % of GDP | 13.4306 | 15.7416 | 17.7958 | 16.7372 | 18.9065 | 19.337 | 18.9391 | 18.973 | 18.9427 | 18.9322 | 19.069
Source: PRIMES

## PT-A
SUMMARY ENERGY BALANCE AND INDICATORS (A) | [14 empty] | Portugal: Reference scenario(REF2016)
| 2000 | 2005 | 2010 | 2015 | 2020 | 2025 | 2030 | 2035 | 2040 | 2045 | 2050 | '00-'10 | '10-'20 | '20-'30 | '30-'50
Annual % Change
Population (in million) | 10.249 | 10.4947 | 10.5735 | 10.3411 | 10.1209 | 9.938 | 9.7596 | 9.5723 | 9.3642 | 9.1195 | 8.8324 | 0.31215 | -0.43653 | -0.3628 | -0.49791
GDP (in 000 M€13) | 168.7014 | 175.8007 | 180.6727 | 174.0495 | 187.1939 | 204.4018 | 217.3783 | 229.5385 | 240.2053 | 249.3632 | 258.5443 | 0.68793 | 0.35521 | 1.5062 | 0.87091
Gross Inland Consumption (ktoe) | 25284.5 | 27475.1 | 24204.9 | 22983.9589 | 21377.1364 | 21164.4597 | 20048.5005 | 19680.9334 | 19320.3138 | 19176.7582 | 18976.4413 | -0.43541 | -1.2346 | -0.63962 | -0.2744
Solids | 3804.7 | 3349.1 | 1657.6 | 3346.6612 | 815.2017 | 11.0445 | 5.4843 | 2.8858 | 1.4212 | 0.83849 | 0.61184 | -7.9729 | -6.8509 | -39.3563 | -10.386
Oil | 15474.9 | 16173.7 | 12215.4 | 10668.6046 | 10400.2704 | 10356.1965 | 10166.3706 | 9987.6796 | 9648.7332 | 9423.5341 | 9302.2049 | -2.3375 | -1.5958 | -0.22721 | -0.44318
Natural gas | 2078.4 | 3750.7 | 4488.6 | 3445.989 | 3425.2825 | 3760.584 | 2573.9742 | 2446.6419 | 2257.0628 | 2262.5578 | 1934.0842 | 8.0036 | -2.6673 | -2.8169 | -1.4189
Nuclear | 0 | 0 | 0 | 0 | 0 | 0 | 0 | 0 | 0 | 0 | 0 | 0 | 0 | 0 | 0
Electricity | 80.1 | 586.8 | 225.5 | 194.7704 | 450.527 | 500.5897 | 441.787 | 492.1441 | 480.6237 | 383.3077 | 338.718 | 10.9051 | 7.1661 | -0.19571 | -1.3195
Renewable energy forms | 3846.4 | 3614.8 | 5617.8 | 5327.9336 | 6285.8548 | 6536.0449 | 6860.8843 | 6751.5819 | 6932.4728 | 7106.5201 | 7400.8224 | 3.8607 | 1.13 | 0.87919 | 0.37949
Energy Branch Consumption | 1028.2 | 1235.2 | 1195.2 | 1416.7614 | 1209.8285 | 1254.8281 | 1207.687 | 1177.5674 | 1152.2296 | 1140.9862 | 1120.3307 | 1.5164 | 0.12172 | -0.017715 | -0.37471
Non-Energy Uses | 2392.5 | 2586.6 | 1727.7 | 1470.2404 | 1484.6271 | 1518.7145 | 1533.8618 | 1550.5525 | 1583.6834 | 1566.9567 | 1622.7533 | -3.2031 | -1.5048 | 0.32678 | 0.28208
SECURITY OF SUPPLY
Production (incl.recovery of products) (ktoe) | 3891 | 3614.8 | 5800 | 5216.8757 | 6153.9296 | 6405.5004 | 6709.0964 | 6596.6996 | 6789.5285 | 6984.5336 | 7279.6457 | 4.0727 | 0.59409 | 0.86748 | 0.40892
Solids | 2.7001e-13 | 1.8474e-13 | -1.35e-13 | 0 | 0 | 0 | 0 | 0 | 0 | 0 | 0 | 0 | -100 | 0 | 0
Oil | -7.3896e-13 | -5.6843e-14 | 4.5475e-13 | 0 | 0 | 0 | 0 | 0 | 0 | 0 | 0 | 0 | -100 | 0 | 0
Natural gas | 44.6 | 2.8422e-13 | 3.6238e-13 | 0 | 0 | 0 | 0 | 0 | 0 | 0 | 0 | -96.1007 | -100 | 0 | 0
Nuclear | 0 | 0 | 0 | 0 | 0 | 0 | 0 | 0 | 0 | 0 | 0 | 0 | 0 | 0 | 0
Renewable energy sources | 3846.4 | 3614.8 | 5800 | 5216.8757 | 6153.9296 | 6405.5004 | 6709.0964 | 6596.6996 | 6789.5285 | 6984.5336 | 7279.6457 | 4.1927 | 0.59409 | 0.86748 | 0.40892
Hydro | 973.6 | 406.8 | 1388.5 | 820.4392 | 1594.4582 | 1562.6436 | 1622.9139 | 1624.6715 | 1628.5054 | 1629.1587 | 1645.6987 | 3.6135 | 1.3927 | 0.17705 | 0.069734
Biomass & Waste | 2770.1 | 2967.1 | 3375.1 | 3180.7118 | 3271.0123 | 3453.7646 | 3108.4087 | 2932.6138 | 2870.4285 | 2948.9611 | 2940.6729 | 1.9951 | -0.31276 | -0.50859 | -0.27698
Wind | 14.4 | 152.5 | 789.5 | 1004.1064 | 1011.9776 | 1013.1393 | 1340.5621 | 1358.2794 | 1446.5064 | 1529.843 | 1652.8673 | 49.2447 | 2.5137 | 2.8517 | 1.0526
Solar and others | 18.5 | 22.7 | 66.3 | 135.511 | 200.4059 | 299.0116 | 558.2228 | 600.2953 | 761.8392 | 792.4911 | 955.9595 | 13.6146 | 11.6965 | 10.7872 | 2.7263
Geothermal | 69.8 | 65.7 | 180.6 | 76.1073 | 76.0755 | 76.9413 | 78.989 | 80.8396 | 82.2489 | 84.0796 | 84.4473 | 9.973 | -8.2824 | 0.37652 | 0.33466
Net Imports (ktoe) | 22072.1 | 24845 | 18587.6 | 18329.8282 | 15794.7161 | 15333.5574 | 13909.0181 | 13665.0673 | 13110.6818 | 12772.716 | 12283.3707 | -1.7035 | -1.615 | -1.2633 | -0.61953
Solids | 3913.5 | 3225.3 | 1629.2 | 3346.6612 | 815.2017 | 11.0445 | 5.4843 | 2.8858 | 1.4212 | 0.83849 | 0.61184 | -8.3904 | -6.6898 | -39.3563 | -10.386
Oil | 16039.3 | 17139.9 | 12436.4 | 11231.3497 | 10965.747 | 10919.1495 | 10720.5987 | 10542.9365 | 10195.1737 | 9969.0953 | 9850.2156 | -2.5121 | -1.2506 | -0.22584 | -0.42247
Crude oil and Feedstocks | 12316.1 | 13794.5 | 11875 | 14607.6103 | 14098.624 | 13763.908 | 13333.0017 | 12920.8634 | 12340.4189 | 11854.9286 | 11453.0807 | -0.36406 | 1.7312 | -0.55679 | -0.75704
Oil products | 3723.2 | 3345.4 | 561.4 | -3376.2606 | -3132.8769 | -2844.7585 | -2612.403 | -2377.9268 | -2145.2451 | -1885.8333 | -1602.8651 | -17.2371 | 0 | -1.8004 | -2.4128
Natural gas | 2039.2 | 3893 | 4505 | 3445.989 | 3431.3152 | 3772.2291 | 2589.3602 | 2472.2185 | 2290.5188 | 2297.4879 | 1972.6486 | 8.2489 | -2.6857 | -2.7761 | -1.351
Electricity | 80.1 | 586.8 | 225.5 | 194.7704 | 450.527 | 500.5897 | 441.787 | 492.1441 | 480.6237 | 383.3077 | 338.718 | 10.9051 | 7.1661 | -0.19571 | -1.3195
Import Dependency (%) | 85.0671 | 88.5724 | 75.1312 | 77.8446 | 71.9621 | 70.5346 | 67.4602 | 67.4426 | 65.8821 | 64.6482 | 62.7887
ELECTRICITY
Gross Electricity generation by source (1) (GWhe) | 43372 | 46188 | 53688 | 50199.2158 | 48507.4308 | 47988.2826 | 48243.4608 | 48075.7765 | 49144.5974 | 51139.9589 | 52085.527 | 2.1567 | -1.0096 | -0.054552 | 0.38387
Nuclear energy | 0 | 0 | 0 | 0 | 0 | 0 | 0 | 0 | 0 | 0 | 0 | 0 | 0 | 0 | 0
Solids | 14595 | 15226 | 7100 | 14861.9909 | 3528.2751 | 0 | 0 | 0 | 0 | 0 | 0 | -6.9523 | -6.754 | -100 | 0
Oil (including refinery gas) | 8421 | 8791 | 3008 | 769.5637 | 1968.6764 | 1456.6768 | 1289.4989 | 1044.5166 | 547.3583 | 633.4065 | 475.7708 | -9.7824 | -4.1505 | -4.1428 | -4.8631
Gas (including derived gases) | 7231 | 13606 | 14900 | 9527.551 | 8631.6527 | 10868.0025 | 5139.1643 | 4851.9384 | 3560.462 | 3501.1415 | 1379.0752 | 7.4976 | -5.3129 | -5.0533 | -6.3657
Biomass-waste | 1553 | 1987 | 2942 | 2936.0706 | 3074.3898 | 3738.7289 | 2918.6619 | 3049.851 | 3243.0813 | 4052.4696 | 3985.4422 | 6.5975 | 0.44114 | -0.51846 | 1.5698
Hydro (pumping excluded) | 11323 | 4731 | 16148 | 9539.9906 | 18540.2118 | 18170.2748 | 18871.0914 | 18891.5295 | 18936.1094 | 18943.7063 | 19136.032 | 3.6134 | 1.391 | 0.17705 | 0.069734
Wind | 168 | 1773 | 9182 | 11675.6558 | 11767.1818 | 11780.6897 | 15587.9316 | 15793.9464 | 16819.8422 | 17788.8725 | 19219.3871 | 49.1979 | 2.5117 | 2.8517 | 1.0526
Solar | 1.1628 | 3.4884 | 211.6279 | 680.3431 | 788.9931 | 1765.8599 | 4229.0626 | 4235.9446 | 5829.6941 | 6012.3125 | 7681.7698 | 68.2702 | 14.0644 | 18.2816 | 3.0293
Geothermal and other renewables | 79.8372 | 70.5116 | 196.3721 | 208.05 | 208.05 | 208.05 | 208.05 | 208.05 | 208.05 | 208.05 | 208.05 | 9.4177 | 0.57934 | 0 | -2.2204e-14
Other fuels (hydrogen, methanol) | 0 | 0 | 0 | 0 | 0 | 0 | 0 | 0 | 0 | 0 | 0 | 0 | 0 | 0 | 0
Net Generation Capacity (MWe) | 10988.8148 | 13460.8149 | 18920.7678 | 21094.4658 | 21851.0515 | 21383.5291 | 24197.5698 | 23181.02 | 21436.2669 | 21517.1247 | 22092.1813 | 5.5842 | 1.4503 | 1.0253 | -0.45411
Nuclear energy | 0 | 0 | 0 | 0 | 0 | 0 | 0 | 0 | 0 | 0 | 0 | 0 | 0 | 0 | 0
Renewable energy | 4619 | 6083 | 9036 | 12610.51 | 14827.0717 | 15538.8224 | 18445.5006 | 18445.5006 | 19374.1742 | 19922.1677 | 20741.0694 | 6.9407 | 5.0771 | 2.2077 | 0.5882
Hydro (pumping excluded) | 4535 | 5017 | 5106 | 7065 | 9183.4998 | 9408.4998 | 9971.4998 | 9971.4998 | 9971.4998 | 9971.4998 | 9971.4998 | 1.193 | 6.0456 | 0.82662 | 0
Wind | 83 | 1064 | 3796 | 5079 | 5112.9811 | 5112.9811 | 6302.4346 | 6302.4346 | 6534.0836 | 7002.9963 | 7103.1473 | 46.5632 | 3.0231 | 2.1136 | 0.5998
Solar | 1 | 2 | 134 | 466.51 | 530.5908 | 1017.3415 | 2171.5662 | 2171.5662 | 2868.5908 | 2947.6716 | 3666.4223 | 63.1964 | 14.7534 | 15.1334 | 2.6534
Other renewables (tidal etc.) | 0 | 0 | 0 | 0 | 0 | 0 | 0 | 0 | 0 | 0 | 0 | 0 | 0 | 0 | 0
Thermal power | 6369.8148 | 7377.8149 | 9884.7678 | 8483.9558 | 7023.9798 | 5844.7067 | 5752.0693 | 4735.5194 | 2062.0927 | 1594.957 | 1351.1119 | 4.4922 | -3.3589 | -1.9779 | -6.9871
of which cogeneration units | 1676.0626 | 1079 | 1310 | 1491.1494 | 1784.833 | 1698.2872 | 1546.1963 | 1453.4518 | 1252.5829 | 1147.4632 | 1192.2568 | -2.4341 | 3.1413 | -1.425 | -1.2913
of which CCS units | 0 | 0 | 0 | 0 | 0 | 0 | 0 | 0 | 0 | 0 | 0 | 0 | 0 | 0 | 0
Solids fired | 1773.76 | 1727.76 | 1727.76 | 1727.76 | 577.76 | 0 | 0 | 0 | 0 | 0 | 0 | -0.26241 | -10.3756 | -100 | 0
Gas fired | 1542.3105 | 2477.458 | 4799.466 | 5061.6812 | 4990.9594 | 4443.7864 | 4368.0265 | 3405.9185 | 1018.8946 | 751.2999 | 630.5444 | 12.0217 | 0.392 | -1.3243 | -9.2239
Oil fired | 2818.9975 | 2914.6962 | 2989.6801 | 1144.2179 | 782.9994 | 717.2145 | 691.3327 | 633.5042 | 336.2532 | 153.4384 | 122.7034 | 0.58958 | -12.5392 | -1.2374 | -8.2812
Biomass-waste fired | 220.7468 | 243.9007 | 342.8617 | 521.2967 | 643.261 | 654.7058 | 663.7101 | 667.0967 | 677.945 | 661.2186 | 568.864 | 4.5015 | 6.4944 | 0.31344 | -0.76806
Hydrogen plants | 0 | 0 | 0 | 0 | 0 | 0 | 0 | 0 | 0 | 0 | 0 | 0 | 0 | 0 | 0
Geothermal heat | 14 | 14 | 25 | 29 | 29 | 29 | 29 | 29 | 29 | 29 | 29 | 5.9696 | 1.4953 | 0 | 0
Avg. Load factor of net power capacity (2) (%) | 43.4518 | 37.8262 | 31.6073 | 26.2938 | 24.8887 | 25.2441 | 22.5276 | 23.4371 | 25.9281 | 26.8464 | 26.6566
Efficiency of gross thermal power generation (%) | 42.0442 | 43.1156 | 41.8236 | 42.1847 | 43.6079 | 43.4597 | 39.0335 | 39.9498 | 38.9088 | 40.3737 | 36.0331
% of gross electricity from CHP | 10 | 11.645 | 11.8 | 16.9985 | 22.7239 | 20.9874 | 19.2966 | 18.2849 | 14.9087 | 15.8893 | 11.1523
% of electricity from CCS | 0 | 0 | 0 | 0 | 0 | 0 | 0 | 0 | 0 | 0 | 0
% of carbon free (RES, nuclear) gross electricity generation | 30.2615 | 18.5438 | 53.4198 | 49.8815 | 70.8733 | 74.3173 | 86.6745 | 87.7351 | 91.6414 | 91.9152 | 96.4388
Fuel Inputs to Thermal Power Generation ( GWhe) | 6519.8 | 7913.6 | 5787.4 | 5770.0423 | 3433.6701 | 3219.8655 | 2105.2755 | 1970.6594 | 1670.7521 | 1788.2315 | 1443.5543 | -1.1845 | -5.0866 | -4.7741 | -1.869
Solids | 3197.7 | 3318.9 | 1597.3 | 3329.1887 | 799.8872 | 0 | 0 | 0 | 0 | 0 | 0 | -6.7058 | -6.6823 | -100 | 0
Oil (including refinery gas) | 1682.7 | 1793.4 | 573.9 | 185.0267 | 467.0013 | 344.0527 | 304.5688 | 246.7669 | 129.268 | 149.2963 | 112.1409 | -10.1986 | -2.0401 | -4.1843 | -4.873
Gas (including derived gases) | 1215 | 2308.7 | 2774.5 | 1560.1321 | 1427.7049 | 1837.9935 | 877.8786 | 804.437 | 594.5085 | 581.4526 | 257.9918 | 8.6078 | -6.4281 | -4.7468 | -5.9392
Biomass & Waste | 355.6 | 427.9 | 662.1 | 621.1875 | 664.5693 | 963.312 | 848.3207 | 844.9482 | 872.4683 | 982.9754 | 998.9143 | 6.4134 | 0.037233 | 2.4712 | 0.8204
Geothermal heat | 68.8 | 64.7 | 179.6 | 74.5073 | 74.5073 | 74.5073 | 74.5073 | 74.5073 | 74.5073 | 74.5073 | 74.5073 | 10.0707 | -8.4224 | 0 | 0
Hydrogen - Methanol | 0 | 0 | 0 | 0 | 0 | 0 | 0 | 0 | 0 | 0 | 0 | 0 | 0 | 0 | 0
Fuel Input to other conversion processes | 13003.5 | 13953.3 | 12456.8188 | 15230.5353 | 14719.3621 | 14367.1503 | 13909.7841 | 13493.0262 | 12915.7635 | 12446.624 | 12060.1794 | -0.42858 | 1.683 | -0.56412 | -0.71088
Refineries | 12554.7 | 13953.3 | 12147.7188 | 14807.424 | 14291.87 | 13949.4286 | 13502.0641 | 13073.2853 | 12479.1733 | 11985.5899 | 11578.0857 | -0.32899 | 1.6388 | -0.56687 | -0.7657
Biofuels and hydrogen production | 0 | 0 | 309.1 | 421.8713 | 423.4606 | 411.5532 | 399.9638 | 411.6972 | 428.5114 | 453.0408 | 474.7749 | 0 | 3.198 | -0.56924 | 0.86102
District heating | 0 | 0 | 0 | 0 | 0 | 0 | 0 | 0 | 0 | 0 | 0 | 0 | 0 | 0 | 0
Derived gases, cokeries etc. | 448.8 | 5.457e-12 | -1.4779e-12 | 1.24 | 4.0316 | 6.1685 | 7.7563 | 8.0438 | 8.0787 | 7.9934 | 7.3188 | 0 | 0 | 6.7622 | -0.28986
Source: PRIMES

## PT-B
SUMMARY ENERGY BALANCE AND INDICATORS (B) | [14 empty] | Portugal: Reference scenario(REF2016)
| 2000 | 2005 | 2010 | 2015 | 2020 | 2025 | 2030 | 2035 | 2040 | 2045 | 2050 | '00-'10 | '10-'20 | '20-'30 | '30-'50
Annual % Change
TRANSPORT
Passenger transport activity (Gpkm) | 104.826 | 115.3232 | 115.544 | 120.6774 | 124.8461 | 135.0137 | 143.4714 | 149.8436 | 155.2684 | 160.0407 | 164.6568 | 0.97825 | 0.77731 | 1.4002 | 0.69102
Public road transport | 11.821 | 6.3763 | 6.0776 | 6.2492 | 6.4202 | 6.8173 | 7.2436 | 7.5718 | 7.8932 | 8.2398 | 8.5912 | -6.4363 | 0.5499 | 1.214 | 0.85675
Private cars and motorcycles | 72.5 | 87 | 85.5 | 85.9575 | 86.4708 | 92.2869 | 97.5193 | 101.2755 | 104.4591 | 107.2203 | 109.9651 | 1.663 | 0.11297 | 1.2097 | 0.60237
Rail | 4.562 | 4.6567 | 5.2442 | 5.2762 | 6.0857 | 6.6796 | 7.3274 | 7.9085 | 8.4658 | 8.8967 | 9.342 | 1.4034 | 1.4993 | 1.8741 | 1.2219
Aviation (3) | 15.6668 | 16.9764 | 18.4181 | 22.8874 | 25.5438 | 28.8904 | 31.0311 | 32.7265 | 34.081 | 35.307 | 36.3749 | 1.631 | 3.3247 | 1.965 | 0.79761
Inland navigation | 0.27621 | 0.31374 | 0.30414 | 0.30712 | 0.32562 | 0.33953 | 0.34998 | 0.3612 | 0.36936 | 0.37694 | 0.38358 | 0.96788 | 0.68448 | 0.72421 | 0.45947
Freight transport activity (Gtkm) | 26.0424 | 32.2807 | 27.4055 | 27.6248 | 29.8775 | 32.451 | 34.2979 | 35.8745 | 37.2434 | 38.2784 | 39.2482 | 0.51148 | 0.86737 | 1.3894 | 0.67637
Heavy goods and light commercial vehicles | 20.3537 | 24.6629 | 19.6099 | 19.7735 | 21.377 | 23.2316 | 24.5476 | 25.6983 | 26.7138 | 27.4772 | 28.1809 | -0.37163 | 0.86659 | 1.3926 | 0.69255
Rail | 2.183 | 2.422 | 2.313 | 2.3384 | 2.6738 | 3.0259 | 3.3053 | 3.5104 | 3.6845 | 3.8091 | 3.9261 | 0.58013 | 1.46 | 2.143 | 0.86435
Inland navigation | 3.5056 | 5.1958 | 5.4826 | 5.513 | 5.8267 | 6.1935 | 6.4451 | 6.6658 | 6.8452 | 6.9922 | 7.1411 | 4.5736 | 0.61048 | 1.0138 | 0.51407
Energy demand in transport (ktoe) (4) | 6635.7 | 7188.2 | 7225.9648 | 6867.0967 | 6644.9624 | 6682.2483 | 6725.0947 | 6804.3757 | 6774.8856 | 6719.7607 | 6706.9764 | 0.85581 | -0.83471 | 0.11994 | -0.013488
Public road transport | 237.2547 | 134.6627 | 128.7714 | 129.4932 | 128.9325 | 134.0055 | 142.3368 | 148.6601 | 154.5361 | 160.3678 | 166.8108 | -5.928 | 0.0125 | 0.99398 | 0.79648
Private cars and motorcycles | 4590.2811 | 5055.5142 | 5148.7577 | 4730.028 | 4389.1907 | 4250.4471 | 4218.9893 | 4201.0481 | 4160.8172 | 4112.8792 | 4104.3756 | 1.1548 | -1.5834 | -0.39471 | -0.13762
Heavy goods and light commercial vehicles | 890.8642 | 1025.7231 | 834.9355 | 797.3498 | 848.3279 | 888.4473 | 899.9372 | 916.9329 | 930.3402 | 934.6262 | 940.3222 | -0.64628 | 0.15925 | 0.59232 | 0.21973
Rail | 89 | 66.5 | 57.1001 | 49.6925 | 55.2713 | 56.767 | 59.9199 | 62.2195 | 64.0666 | 65.3059 | 66.9621 | -4.3413 | -0.32498 | 0.81082 | 0.55713
Aviation | 783.8 | 888.2 | 1011.6 | 1124 | 1184.8003 | 1312.2199 | 1362.419 | 1433.1302 | 1422.1624 | 1403.3029 | 1384.9707 | 2.5842 | 1.593 | 1.4067 | 0.08212
Inland navigation | 44.5 | 17.6 | 44.8001 | 36.5332 | 38.4397 | 40.3614 | 41.4925 | 42.3849 | 42.9631 | 43.2787 | 43.5351 | 0.067232 | -1.5195 | 0.76716 | 0.24055
By transport activity
Passenger transport | 5688.7271 | 6108.9197 | 6318.2367 | 6006.9893 | 5729.5918 | 5722.2922 | 5750.1679 | 5810.1399 | 5765.4846 | 5705.3298 | 5686.486 | 1.0551 | -0.97319 | 0.035854 | -0.055667
Freight transport | 946.9729 | 1079.2803 | 907.7281 | 860.1074 | 915.3706 | 959.9561 | 974.9268 | 994.2359 | 1009.4011 | 1014.4309 | 1020.4905 | -0.42236 | 0.083876 | 0.63232 | 0.22864
Other indicators
Electricity in road transport (%) | 0 | 0 | 0 | 0.004247 | 0.067731 | 0.15766 | 0.42117 | 0.80376 | 1.2386 | 1.8279 | 2.2546
Biofuels in total fuels (excl.hydrogen and electricity) (%) | 0 | 0 | 4.3084 | 6.1972 | 6.4809 | 6.3028 | 6.1132 | 6.2102 | 6.3974 | 6.7155 | 6.8923
ENERGY EFFICIENCY
Primary energy consumption | 22892 | 24888.5 | 22477.2 | 21513.7185 | 19892.5092 | 19645.7452 | 18514.6387 | 18130.3808 | 17736.6304 | 17609.8015 | 17353.6881 | -0.18269 | -1.2142 | -0.71525 | -0.32326
Final Energy Demand | 17919.2 | 19008.9 | 18021.6 | 16788.8314 | 16831.4479 | 16654.7977 | 16265.7746 | 15963.7567 | 15803.5129 | 15654.4 | 15574.3013 | 0.056999 | -0.68089 | -0.34127 | -0.21697
by sector
Industry | 6322.6 | 5795.8 | 5452.5 | 5065.7187 | 5192.8164 | 4943.0071 | 4602.7917 | 4238.761 | 4085.983 | 3997.328 | 3958.4158 | -1.4697 | -0.48679 | -1.1989 | -0.75126
Energy intensive industries | 4178.8 | 3889 | 3633.9 | 3613.3569 | 3712.9854 | 3524.8462 | 3222.3434 | 2923.4897 | 2787.9669 | 2699.1734 | 2653.0849 | -1.3875 | 0.21553 | -1.4073 | -0.96722
Other industrial sectors | 2143.8 | 1906.8 | 1818.6 | 1452.3617 | 1479.831 | 1418.1609 | 1380.4484 | 1315.2713 | 1298.0161 | 1298.1546 | 1305.3309 | -1.6317 | -2.0403 | -0.69278 | -0.27937
Residential | 2804.4 | 3224 | 2975.5 | 2632.3508 | 2742.3938 | 2780.0228 | 2765.7017 | 2751.4277 | 2733.7035 | 2719.5659 | 2705.3295 | 0.59398 | -0.81249 | 0.084668 | -0.11029
Tertiary | 2156.5 | 2800.9 | 2368.1 | 2223.6651 | 2251.2754 | 2249.5195 | 2172.1864 | 2169.1923 | 2208.9407 | 2217.7454 | 2203.5796 | 0.94041 | -0.50463 | -0.35699 | 0.07177
Transport(5) | 6635.7 | 7188.2 | 7225.5 | 6867.0967 | 6644.9624 | 6682.2483 | 6725.0947 | 6804.3757 | 6774.8856 | 6719.7607 | 6706.9764 | 0.85516 | -0.83408 | 0.11994 | -0.013488
by fuel
Solids | 465.5 | 16.8 | 50 | 17.4726 | 15.3145 | 11.0445 | 5.4843 | 2.8858 | 1.4212 | 0.83849 | 0.61184 | -19.9972 | -11.159 | -9.7594 | -10.386
Oil | 10713.3 | 10811.8 | 9198.5 | 8141.8277 | 7717.3661 | 7695.3693 | 7546.9423 | 7423.9883 | 7214.298 | 7027.9641 | 6904.6718 | -1.5129 | -1.7404 | -0.22306 | -0.44373
Gas | 872.8 | 1307.2 | 1564.3 | 1690.6012 | 1809.3057 | 1739.6913 | 1520.2996 | 1471.6988 | 1499.8562 | 1525.2113 | 1525.9041 | 6.0085 | 1.4657 | -1.7253 | 0.0184
Electricity | 3299.5 | 3982.9 | 4289.8 | 3864.9807 | 4050.9634 | 4100.3115 | 4107.281 | 4165.5911 | 4261.2176 | 4343.3535 | 4387.9316 | 2.6594 | -0.57122 | 0.13816 | 0.33103
Heat (from CHP and District Heating) | 134.3 | 327.6 | 337.8 | 324.7602 | 365.979 | 337.673 | 473.907 | 411.9379 | 408.031 | 366.3385 | 358.336 | 9.6626 | 0.80444 | 2.618 | -1.388
Renewable energy forms | 2433.8 | 2562.6 | 2581.2 | 2747.9437 | 2868.4573 | 2764.4102 | 2603.1246 | 2476.8405 | 2401.0529 | 2364.9834 | 2360.8838 | 0.58974 | 1.0608 | -0.96592 | -0.48719
Other | 0 | 3.638e-12 | 0 | 1.2453 | 4.062 | 6.298 | 8.7357 | 10.8143 | 17.6359 | 25.7109 | 35.9622 | 0 | 0 | 7.9583 | 7.3316
Energy intensity indicators
Gross Inl. Cons./GDP (toe/M€13) | 149.8772 | 156.2855 | 133.971 | 132.0541 | 114.1978 | 103.5434 | 92.2286 | 85.7413 | 80.4325 | 76.9029 | 73.3973 | -1.1157 | -1.5842 | -2.114 | -1.1354
Industry (Energy on Value added, index 2000=100) | 100 | 93.2311 | 88.8857 | 85.2585 | 82.5724 | 74.2316 | 66.6388 | 59.3763 | 55.8548 | 53.6426 | 52.4452 | -1.1713 | -0.73405 | -2.1211 | -1.1905
Residential (Energy on Private Income, index 2000=100) | 100 | 107.5942 | 93.7958 | 87.1568 | 84.96 | 78.5885 | 73.2715 | 68.878 | 65.3038 | 62.5297 | 59.9744 | -0.63845 | -0.98452 | -1.4692 | -0.99627
Tertiary (Energy on Value added, index 2000=100) | 100 | 119.7538 | 94.1179 | 91.2736 | 85.4903 | 77.6966 | 70.2267 | 66.1054 | 64.0359 | 61.6741 | 58.8508 | -0.60439 | -0.95684 | -1.9475 | -0.87972
Passenger transport (toe/Mpkm) (6) | 47.9383 | 46.8756 | 46.424 | 41.0819 | 37.1752 | 33.8055 | 31.7634 | 30.5133 | 29.2283 | 28.0598 | 27.1764 | -0.32047 | -2.1972 | -1.5609 | -0.7768
Freight transport (toe/Mtkm) | 36.3628 | 33.4342 | 33.1221 | 31.1354 | 30.6375 | 29.5817 | 28.4252 | 27.7142 | 27.1028 | 26.5014 | 26.001 | -0.92909 | -0.77675 | -0.74666 | -0.44472
DECARBONISATION
TOTAL GHG emissions (Mt of CO2 eq.) | 86.8815 | 90.6667 | 73.412 | 73.1721 | 59.7388 | 56.5769 | 51.4147 | 49.3548 | 47.6748 | 46.9434 | 45.4589 | -1.6705 | -2.04 | -1.4894 | -0.6137
of which ETS sectors (2013 scope) GHG emissions |  | 40.555 | 27.6776 | 32.3178 | 22.055 | 19.7918 | 16.7353 | 15.4269 | 14.0939 | 13.7551 | 12.5629 |  | -2.2453 | -2.7224 | -1.4236
of which ESD sectors (2013 scope) GHG emissions |  | 50.1116 | 45.7343 | 40.8543 | 37.6838 | 36.7851 | 34.6794 | 33.9278 | 33.5809 | 33.1883 | 32.8959 |  | -1.9176 | -0.82739 | -0.26364
CO2 Emissions (energy related) | 61.017 | 64.5721 | 49.5532 | 50.147 | 38.8417 | 36.045 | 32.543 | 31.5409 | 29.8694 | 29.22 | 27.888 | -2.0596 | -2.4061 | -1.7537 | -0.76886
Power generation/District heating | 21.6568 | 24.8683 | 14.9373 | 17.9505 | 8.1533 | 5.4305 | 3.0476 | 2.688 | 1.8147 | 1.8489 | 0.96889 | -3.6465 | -5.8747 | -9.372 | -5.5688
Energy Branch | 2.5424 | 3.1332 | 2.4838 | 3.101 | 2.6349 | 2.8462 | 2.7829 | 2.7284 | 2.5723 | 2.4261 | 2.3644 | -0.2331 | 0.59261 | 0.54769 | -0.81148
Industry | 11.5828 | 8.223 | 6.277 | 5.6838 | 5.5816 | 5.1677 | 4.2116 | 3.6384 | 3.337 | 3.2572 | 3.1882 | -5.9424 | -1.1673 | -2.777 | -1.3823
Residential | 2.003 | 2.3211 | 2.5531 | 1.9707 | 1.9693 | 2.0767 | 2.0516 | 2.015 | 1.9728 | 1.9555 | 1.9105 | 2.4563 | -2.5629 | 0.41018 | -0.35565
Tertiary | 3.3508 | 4.3731 | 2.4093 | 1.9503 | 1.7209 | 1.6133 | 1.4254 | 1.3248 | 1.2493 | 1.1505 | 1.0515 | -3.2447 | -3.3088 | -1.8668 | -1.5097
Transport | 19.8811 | 21.6535 | 20.8927 | 19.4906 | 18.7815 | 18.9105 | 19.0239 | 19.1462 | 18.9233 | 18.5818 | 18.4046 | 0.49752 | -1.0596 | 0.12833 | -0.16536
CO2 Emissions (non energy and non land use related) | 6.6089 | 6.9519 | 5.414 | 6.0928 | 6.0505 | 6.2038 | 6.0259 | 4.9889 | 4.8406 | 4.6547 | 4.3992 | -1.9745 | 1.1178 | -0.040703 | -1.5609
Non-CO2 GHG emissions | 19.2556 | 19.1426 | 18.4448 | 16.9323 | 14.8466 | 14.3282 | 12.8458 | 12.8249 | 12.9647 | 13.0687 | 13.1717 | -0.42927 | -2.1467 | -1.4371 | 0.12532
TOTAL GHG emissions (excl. LULUCF) Index (1990=100) | 139.7066 | 145.7932 | 118.0474 | 117.6618 | 96.0608 | 90.9765 | 82.6756 | 79.3631 | 76.6617 | 75.4856 | 73.0985 | -1.6705 | -2.04 | -1.4894 | -0.6137
Carbon Intensity indicators
Electricity and Steam production (t of CO2/MWh) | 0.48205 | 0.49748 | 0.25089 | 0.32097 | 0.14892 | 0.10081 | 0.054807 | 0.049219 | 0.03242 | 0.031969 | 0.016534 | -6.3214 | -5.0824 | -9.5127 | -5.8159
Final energy demand (t of CO2/toe) | 2.0547 | 1.9239 | 1.783 | 1.733 | 1.6667 | 1.6673 | 1.6423 | 1.6365 | 1.6124 | 1.5935 | 1.5766 | -1.4082 | -0.67199 | -0.14779 | -0.20373
Industry | 1.832 | 1.4188 | 1.1512 | 1.122 | 1.0749 | 1.0455 | 0.91502 | 0.85837 | 0.81669 | 0.81484 | 0.80542 | -4.5395 | -0.68386 | -1.5972 | -0.63584
Residential | 0.71424 | 0.71993 | 0.85805 | 0.74866 | 0.71811 | 0.74702 | 0.74181 | 0.73236 | 0.72164 | 0.71905 | 0.7062 | 1.8513 | -1.7647 | 0.32524 | -0.24563
Tertiary | 1.5538 | 1.5613 | 1.0174 | 0.87706 | 0.76443 | 0.7172 | 0.65619 | 0.61072 | 0.56555 | 0.51878 | 0.47716 | -4.1461 | -2.8184 | -1.5152 | -1.5803
Transport | 2.9961 | 3.0124 | 2.8915 | 2.8383 | 2.8264 | 2.83 | 2.8288 | 2.8138 | 2.7932 | 2.7652 | 2.7441 | -0.35461 | -0.22743 | 0.0083782 | -0.1519
RES in Gross Final Energy Consumption (7) (in%) | 19.1082 | 19.4251 | 24.2802 | 25.3399 | 33.4009 | 34.3605 | 37.9392 | 38.6319 | 40.27 | 41.6332 | 43.6526
RES-H&C share | 30.3656 | 32.0966 | 33.8776 | 36.7579 | 38.6193 | 39.2639 | 40.3547 | 41.8684 | 42.2825 | 42.8803 | 43.5616
RES-E share | 28.2676 | 27.7098 | 40.6676 | 47.4478 | 63.7329 | 66.0482 | 78.172 | 78.2125 | 82.1027 | 84.373 | 89.7238
RES-T share (based on ILUC formula) | 0.375 | 0.44779 | 5.7285 | 1.3457 | 10.9563 | 11.6555 | 13.0528 | 14.6924 | 17.1122 | 20.4505 | 23.4111
MARKETS AND COMPETITIVENESS
Average Cost of Gross Electricity Generation (€'13/MWh) | 67.0139 | 76.1682 | 78.8973 | 97.572 | 113.0758 | 117.5225 | 107.6532 | 101.8139 | 92.4852 | 91.7055 | 84.4964 | 1.6459 | 3.6647 | -0.49023 | -1.2037
Average Price of Electricity in Final demand sectors (€'13/MWh) | 117.9148 | 120.0605 | 103.8105 | 128.0943 | 140.0351 | 145.384 | 149.0948 | 151.1412 | 146.1879 | 144.1145 | 142.7918 | -1.2659 | 3.0385 | 0.62886 | -0.21574
Total energy-rel. and other mitigation costs (8) (in 000 M€13) | 16.8312 | 22.2931 | 24.362 | 23.547 | 28.5172 | 31.1202 | 33.3432 | 34.9542 | 36.2026 | 37.1667 | 38.0069 | 3.7671 | 1.5873 | 1.5758 | 0.65672
as % of GDP | 9.9769 | 12.6809 | 13.484 | 13.5289 | 15.234 | 15.225 | 15.3388 | 15.228 | 15.0715 | 14.9047 | 14.7004
Source: PRIMES

## RO-A
SUMMARY ENERGY BALANCE AND INDICATORS (A) | [14 empty] | Romania: Reference scenario(REF2016)
| 2000 | 2005 | 2010 | 2015 | 2020 | 2025 | 2030 | 2035 | 2040 | 2045 | 2050 | '00-'10 | '10-'20 | '20-'30 | '30-'50
Annual % Change
Population (in million) | 22.4555 | 21.3824 | 20.2947 | 19.8893 | 19.6639 | 19.3534 | 18.9642 | 18.669 | 18.4353 | 18.199 | 17.9494 | -1.0067 | -0.31527 | -0.36164 | -0.27461
GDP (in 000 M€13) | 86.5523 | 114.2897 | 129.9473 | 144.5411 | 163.0439 | 180.582 | 195.3635 | 209.1957 | 225.3304 | 242.4356 | 260.4902 | 4.1475 | 2.2948 | 1.8249 | 1.4489
Gross Inland Consumption (ktoe) | 36649.8 | 39206.6 | 35799.5 | 33090.8268 | 35046.3402 | 35775.2433 | 34699.9008 | 34338.3098 | 35265.5085 | 35766.3718 | 36975.0437 | -0.23447 | -0.2124 | -0.099294 | 0.31804
Solids | 7493.3 | 8788 | 7008 | 6206.6633 | 6474.1081 | 5041.7722 | 3140.0839 | 1912.5728 | 1672.5257 | 1396.5952 | 2196.6563 | -0.66733 | -0.78928 | -6.98 | -1.7707
Oil | 9992.3 | 10286.4 | 9309.6 | 8774.8026 | 8546.5964 | 8744.3709 | 8745.5819 | 8868.5109 | 9084.4153 | 9199.2014 | 9393.8352 | -0.70519 | -0.85148 | 0.23042 | 0.35816
Natural gas | 13679.9 | 13923.1 | 10788.4 | 9687.6807 | 10917.1981 | 9890.0469 | 10041.7618 | 10329.5135 | 10427.9183 | 10489.7075 | 10647.7155 | -2.3466 | 0.11875 | -0.83238 | 0.29339
Nuclear | 1407.4 | 1432.9 | 2998.2 | 2838.0098 | 2845.5336 | 5748.6922 | 5748.6922 | 5748.6922 | 5748.6922 | 5748.6922 | 5748.6922 | 7.856 | -0.52125 | 7.2854 | 0
Electricity | -59.8 | -249.6 | -195.5 | -715.6437 | -662.8726 | -979.136 | -940.0295 | -918.3279 | -894.65 | -930.0755 | -989.6572 | 12.5757 | 12.987 | 3.555 | 0.25757
Renewable energy forms | 4136.7 | 5025.8 | 5890.8 | 6299.314 | 6925.7767 | 7329.4971 | 7963.8105 | 8397.3483 | 9226.6071 | 9862.251 | 9977.8017 | 3.5982 | 1.6318 | 1.4064 | 1.1337
Energy Branch Consumption | 3674.8 | 4105.4 | 2839.2 | 2479.8807 | 2453.438 | 2371.6957 | 2228.5355 | 2174.1632 | 2165.2429 | 2147.6782 | 2425.5159 | -2.5468 | -1.4497 | -0.95685 | 0.4244
Non-Energy Uses | 1883.1 | 2467 | 1473.3 | 1753.5663 | 2001.0282 | 2176.0248 | 2342.0426 | 2484.8334 | 2653.7495 | 2815.2501 | 3037.7997 | -2.4243 | 3.1089 | 1.5861 | 1.309
SECURITY OF SUPPLY
Production (incl.recovery of products) (ktoe) | 28464.9 | 28224.2 | 27823.6 | 26642.0277 | 28451.7375 | 30520.2086 | 29664.6251 | 29522.514 | 30293.6557 | 30798.9683 | 32217.169 | -0.22761 | 0.2235 | 0.41833 | 0.41357
Solids | 5603.5 | 5794.7 | 5903.5 | 5041.7384 | 5112.624 | 3840.9531 | 2137.4181 | 1219.0039 | 1064.9406 | 861.6373 | 1936.7226 | 0.5229 | -1.428 | -8.3517 | -0.49179
Oil | 6354.9 | 6225.6 | 4564.5 | 3643.323 | 3646.9328 | 3731.9847 | 3752.9782 | 3825.0059 | 3947.7197 | 4023.9319 | 4131.1532 | -3.255 | -2.2192 | 0.28704 | 0.48119
Natural gas | 10968.1 | 9701.3 | 8618.6 | 8848.2556 | 10106.7671 | 10049.1602 | 10237.5552 | 10502.0628 | 10535.767 | 10562.204 | 10691.6103 | -2.3819 | 1.6056 | 0.12866 | 0.21722
Nuclear | 1407.4 | 1432.9 | 2998.2 | 2838.0098 | 2845.5336 | 5748.6922 | 5748.6922 | 5748.6922 | 5748.6922 | 5748.6922 | 5748.6922 | 7.856 | -0.52125 | 7.2854 | 0
Renewable energy sources | 4131 | 5069.7 | 5738.8 | 6270.701 | 6739.8801 | 7149.4184 | 7787.9814 | 8227.7491 | 8996.5362 | 9602.5029 | 9708.9907 | 3.3419 | 1.6209 | 1.4559 | 1.1085
Hydro | 1270.7 | 1737.5 | 1709.6 | 1385.6341 | 1438.2816 | 1442.8759 | 1442.9197 | 1444.4582 | 1459.6055 | 1458.7593 | 1463.3156 | 3.0114 | -1.7133 | 0.032201 | 0.070206
Biomass & Waste | 2853.6 | 3314.3 | 3979.8 | 4135.3635 | 4513.4902 | 4519.5397 | 4721.7806 | 4952.1731 | 5159.6192 | 5390.8799 | 5345.9457 | 3.3824 | 1.2663 | 0.45217 | 0.62269
Wind | 0 | 0 | 26.3 | 556.6964 | 559.9933 | 909.8219 | 1142.6579 | 1191.9049 | 1245.1123 | 1335.7934 | 1412.8107 | 0 | 35.7759 | 7.3923 | 1.0668
Solar and others | 0 | 0 | 0.1 | 162.7984 | 182.0367 | 205.4883 | 309.7674 | 358.6962 | 412.4958 | 662.8837 | 704.7404 | 0 | 111.8439 | 5.46 | 4.1957
Geothermal | 6.7 | 17.9 | 23 | 30.2085 | 46.0783 | 71.6925 | 170.8559 | 280.5167 | 719.7035 | 754.1866 | 782.1784 | 13.1267 | 7.1956 | 14.0022 | 7.9031
Net Imports (ktoe) | 8009.3 | 10866.9 | 7826.7 | 6473.4542 | 6625.6106 | 5291.7323 | 5076.5441 | 4859.3261 | 5019.3062 | 5017.6595 | 4810.0033 | -0.23036 | -1.6522 | -2.628 | -0.2693
Solids | 1920.3 | 2938.6 | 1233.8 | 1164.925 | 1361.4841 | 1200.8191 | 1002.6658 | 693.5689 | 607.5851 | 534.9578 | 259.9336 | -4.3274 | 0.98963 | -3.0128 | -6.5272
Oil | 3437 | 3987.6 | 4838.2 | 5156.1347 | 4930.332 | 5048.359 | 5032.8529 | 5085.3364 | 5181.7595 | 5223.1588 | 5312.177 | 3.4786 | 0.18881 | 0.20602 | 0.27044
Crude oil and Feedstocks | 4800.6 | 8857.4 | 6233.3 | 5503.6623 | 5006.3728 | 4807.4555 | 4570.2999 | 4385.0948 | 4222.168 | 4021.4799 | 3825.384 | 2.6461 | -2.1681 | -0.90719 | -0.88565
Oil products | -1363.6 | -4869.8 | -1395.1 | -347.5277 | -76.0408 | 240.9035 | 462.553 | 700.2416 | 959.5915 | 1201.679 | 1486.793 | 0.22864 | -25.2443 | 0 | 6.0119
Natural gas | 2711.8 | 4190.3 | 1815.8 | 839.4252 | 810.7705 | -158.3885 | -194.7743 | -170.8505 | -105.4592 | -70.1297 | -41.2611 | -3.9315 | -7.7465 | 0 | -7.4662
Electricity | -59.8 | -249.6 | -195.5 | -715.6437 | -662.8726 | -979.136 | -940.0295 | -918.3279 | -894.65 | -930.0755 | -989.6572 | 12.5757 | 12.987 | 3.555 | 0.25757
Import Dependency (%) | 21.8417 | 27.6979 | 21.8529 | 19.5481 | 18.8886 | 14.7764 | 14.6125 | 14.1334 | 14.2138 | 14.0093 | 12.9905
ELECTRICITY
Gross Electricity generation by source (1) (GWhe) | 51560 | 59413 | 60619 | 67527.8078 | 71417.3781 | 75946.5682 | 75464.2472 | 76386.8422 | 78698.5453 | 81799.9389 | 88115.3134 | 1.6318 | 1.6528 | 0.5527 | 0.77795
Nuclear energy | 5456 | 5555 | 11623 | 11890.4468 | 11921.9694 | 23792.4024 | 23605.8679 | 23605.8679 | 23419.3335 | 23419.3335 | 23419.3335 | 7.856 | 0.25429 | 7.0699 | -0.039659
Solids | 18926 | 21916 | 20681 | 21981.6385 | 22415.4153 | 16310.9761 | 9019.9946 | 4868.693 | 4413.7232 | 3729.8721 | 8511.2055 | 0.89073 | 0.80859 | -8.701 | -0.28988
Oil (including refinery gas) | 3399 | 1894 | 692 | 625.263 | 405.0076 | 238.2625 | 226.3826 | 216.3834 | 231.4605 | 231.4605 | 217.4992 | -14.7144 | -5.2159 | -5.6509 | -0.19996
Gas (including derived gases) | 9001 | 9834 | 7323 | 8032.427 | 10725.9292 | 5443.0648 | 8621.937 | 12186.238 | 13135.081 | 12401.6275 | 13025.4449 | -2.042 | 3.8902 | -2.1599 | 2.0844
Biomass-waste | 0 | 7 | 111 | 522.1259 | 762.811 | 854.4198 | 1154.9274 | 1959.5964 | 3001.2292 | 3960.5813 | 3841.2672 | 0 | 21.2577 | 4.235 | 6.193
Hydro (pumping excluded) | 14778 | 20207 | 19883 | 16112.025 | 16724.2042 | 16777.6272 | 16778.1359 | 16796.0255 | 16972.1573 | 16962.3177 | 17015.2976 | 3.0117 | -1.7152 | 0.032201 | 0.070206
Wind | 0 | 0 | 306 | 6473.2141 | 6511.5501 | 10579.3243 | 13286.7193 | 13859.3594 | 14478.0499 | 15532.4815 | 16428.031 | 0 | 35.7676 | 7.3923 | 1.0668
Solar | 0 | 0 | 0 | 1890.6675 | 1950.4912 | 1950.4912 | 2770.2824 | 2894.6787 | 3047.5106 | 5562.265 | 5657.2344 | 0 | 0 | 3.571 | 3.6344
Geothermal and other renewables | 0 | 0 | 0 | 0 | 0 | -2.2737e-13 | 0 | 0 | 0 | 0 | 0 | 0 | 0 | 0 | 0
Other fuels (hydrogen, methanol) | 0 | 0 | 0 | 0 | 0 | 0 | 0 | 0 | 0 | 0 | 0 | 0 | 0 | 0 | 0
Net Generation Capacity (MWe) | 20196.8039 | 19153.1269 | 20119.9786 | 24896.2868 | 23989.5906 | 24313.1399 | 24413.8053 | 21439.2824 | 21866.4246 | 23694.283 | 25668.8743 | -0.038104 | 1.7746 | 0.17544 | 0.25097
Nuclear energy | 672 | 672 | 1344 | 1414 | 1414 | 2828 | 2828 | 2828 | 2828 | 2828 | 2828 | 7.1773 | 0.50901 | 7.1773 | 0
Renewable energy | 6242 | 6289 | 6862.9993 | 11412.5721 | 11457.2821 | 13300.3767 | 14884.9832 | 15213.5651 | 15558.6046 | 17563.0512 | 18277.7764 | 0.95295 | 5.2584 | 2.6518 | 1.032
Hydro (pumping excluded) | 6242 | 6289 | 6474 | 6644.9631 | 6644.9631 | 6644.9631 | 6644.9631 | 6644.9631 | 6685.6368 | 6685.6368 | 6685.6368 | 0.3656 | 0.26099 | 0 | 0.030516
Wind | 0 | 0 | 388.9993 | 2975.9 | 2988.7854 | 4831.88 | 6017.4865 | 6264.0683 | 6498.4341 | 6802.7848 | 7449.5099 | 0 | 22.6181 | 7.2487 | 1.0731
Solar | 0 | 0 | 0 | 1791.709 | 1823.5337 | 1823.5337 | 2222.5337 | 2304.5337 | 2374.5337 | 4074.6297 | 4142.6297 | 0 | 0 | 1.9984 | 3.1624
Other renewables (tidal etc.) | 0 | 0 | 0 | 0 | 0 | 0 | 0 | 0 | 0 | 0 | 0 | 0 | 0 | 0 | 0
Thermal power | 13282.8039 | 12192.1269 | 11912.9793 | 12069.7147 | 11118.3085 | 8184.7632 | 6700.8221 | 3397.7173 | 3479.82 | 3303.2317 | 4563.0978 | -1.0825 | -0.68798 | -4.9376 | -1.9028
of which cogeneration units | 3431.1408 | 5246 | 4582 | 4234.1426 | 4098.6935 | 2728.4373 | 2711.4648 | 2731.828 | 2895.5595 | 2888.2835 | 3577.3035 | 2.9347 | -1.1085 | -4.0476 | 1.3952
of which CCS units | 0 | 0 | 0 | 0 | 0 | 0 | 0 | 0 | 0 | 0 | 1860 | 0 | 0 | 0 | 0
Solids fired | 7601.59 | 7057.41 | 6643.36 | 6441.34 | 5625.98 | 3094.08 | 1909.26 | 860.9128 | 769.9128 | 666.1728 | 885.3432 | -1.3384 | -1.6485 | -10.2433 | -3.7696
Gas fired | 3727.7905 | 3438.6105 | 3487.7193 | 4172.5733 | 4221.2802 | 4169.8024 | 3958.9024 | 2248.1626 | 2338.1862 | 2204.6753 | 3257.1564 | -0.66347 | 1.9272 | -0.63966 | -0.97082
Oil fired | 1806.2684 | 1691.4514 | 1758.9014 | 1359.9014 | 1131.678 | 770.678 | 675.678 | 119.4912 | 119.4912 | 119.3962 | 114.95 | -0.26538 | -4.3141 | -5.0267 | -8.4753
Biomass-waste fired | 147.155 | 4.655 | 22.9985 | 95.9 | 139.3703 | 150.2027 | 156.9817 | 169.1507 | 252.2298 | 312.9874 | 305.6482 | -16.9399 | 19.7422 | 1.1971 | 3.3876
Hydrogen plants | 0 | 0 | 0 | 0 | 0 | 0 | 0 | 0 | 0 | 0 | 0 | 0 | 0 | 0 | 0
Geothermal heat | 0 | 0 | 0 | 0 | 0 | 0 | 0 | 0 | 0 | 0 | 0 | 0 | 0 | 0 | 0
Avg. Load factor of net power capacity (2) (%) | 27.4836 | 33.0811 | 31.5275 | 28.5301 | 31.4175 | 33.4084 | 33.6648 | 39.199 | 39.7687 | 38.2769 | 36.9002
Efficiency of gross thermal power generation (%) | 25.266 | 28.0113 | 28.5523 | 39.205 | 39.2376 | 37.819 | 40.1184 | 43.6614 | 44.647 | 43.5162 | 44.19
% of gross electricity from CHP | 32.27 | 26.171 | 10.8 | 12.0398 | 12.2562 | 8.9107 | 10.0481 | 11.3588 | 11.9132 | 11.1863 | 13.0369
% of electricity from CCS | 0 | 0 | 0 | 0 | 0 | 0 | 0 | 0 | 0 | 0 | 19.2062
% of carbon free (RES, nuclear) gross electricity generation | 39.2436 | 43.3727 | 52.6617 | 54.6271 | 53.0277 | 71.0424 | 76.3221 | 77.3897 | 77.4071 | 79.9964 | 75.3117
Fuel Inputs to Thermal Power Generation ( GWhe) | 10788 | 10329.4 | 8675.3 | 6835.5677 | 7519.7899 | 5195.314 | 4077.9236 | 3787.918 | 4002.9784 | 4016.4922 | 4981.2317 | -2.156 | -1.4192 | -5.936 | 1.0055
Solids | 5462 | 6084.6 | 5928.5 | 5215.7647 | 5336.9598 | 3979.6753 | 2237.8499 | 1252.1291 | 1149.7726 | 991.8936 | 1898.847 | 0.82293 | -1.0456 | -8.3244 | -0.81798
Oil (including refinery gas) | 1735.7 | 799.4 | 326.5 | 175.6358 | 129.4767 | 76.17 | 72.3721 | 69.2666 | 74.1157 | 74.1157 | 69.5322 | -15.3863 | -8.8344 | -5.6509 | -0.19996
Gas (including derived gases) | 3578.8 | 3436.6 | 2398.7 | 1330.9443 | 1884.1614 | 947.2185 | 1509.2388 | 2062.6961 | 2180.1638 | 2164.869 | 2195.5728 | -3.922 | -2.3855 | -2.1943 | 1.8919
Biomass & Waste | 11.5 | 8.8 | 20.8 | 113.223 | 169.192 | 192.2502 | 258.4628 | 403.8262 | 598.9263 | 785.6139 | 817.2798 | 6.1052 | 23.3195 | 4.3282 | 5.925
Geothermal heat | 0 | 0 | 0.8 | 0 | 0 | 0 | 0 | 0 | 0 | 0 | 0 | 0 | -100 | 0 | 0
Hydrogen - Methanol | 0 | 0 | 0 | 0 | 0 | 0 | 0 | 0 | 0 | 0 | 0 | 0 | 0 | 0 | 0
Fuel Input to other conversion processes | 16275.2 | 19665.5 | 15568.2 | 13663.9185 | 13429.2664 | 16134.2448 | 15874.4243 | 15793.5626 | 16089.7428 | 16019.2067 | 15958.7182 | -0.44314 | -1.4671 | 1.6868 | 0.026483
Refineries | 11249.9 | 15219.1 | 11480.3 | 9680.0311 | 9169.4205 | 9041.7334 | 8834.1545 | 8731.524 | 8713.8215 | 8608.7069 | 8536.5827 | 0.20294 | -2.2225 | -0.37179 | -0.17118
Biofuels and hydrogen production | 0 | 0 | 115.4 | 273.2128 | 558.9801 | 545.6972 | 542.2903 | 540.7875 | 563.9117 | 586.1855 | 599.206 | 0 | 17.0898 | -0.30267 | 0.50027
District heating | 1738 | 825.4 | 749.1 | 701.9628 | 682.4135 | 637.7522 | 638.1432 | 691.0893 | 1001.3172 | 1029.4536 | 1036.5147 | -8.0717 | -0.92803 | -0.66849 | 2.4549
Derived gases, cokeries etc. | 3287.3 | 3621 | 3223.4 | 3008.7118 | 3018.4522 | 5909.0621 | 5859.8363 | 5830.1618 | 5810.6924 | 5794.8606 | 5786.4148 | -0.19611 | -0.65477 | 6.8588 | -0.063024
Source: PRIMES

## RO-B
SUMMARY ENERGY BALANCE AND INDICATORS (B) | [14 empty] | Romania: Reference scenario(REF2016)
| 2000 | 2005 | 2010 | 2015 | 2020 | 2025 | 2030 | 2035 | 2040 | 2045 | 2050 | '00-'10 | '10-'20 | '20-'30 | '30-'50
Annual % Change
TRANSPORT
Passenger transport activity (Gpkm) | 84.9257 | 92.7274 | 109.7172 | 117.6383 | 129.6083 | 144.7631 | 159.3232 | 173.4654 | 188.8673 | 200.7208 | 212.3956 | 2.5944 | 1.6801 | 2.0856 | 1.448
Public road transport | 12 | 11.812 | 11.955 | 12.4988 | 13.0344 | 13.5523 | 14.069 | 14.5999 | 15.1398 | 15.6308 | 16.1214 | -0.037563 | 0.86818 | 0.76671 | 0.6832
Private cars and motorcycles | 53.6 | 63.35 | 78.34 | 84.553 | 92.3641 | 103.2113 | 113.0841 | 123.0414 | 133.673 | 140.456 | 146.7862 | 3.868 | 1.6604 | 2.0446 | 1.3128
Rail | 17.632 | 14.5819 | 12.5761 | 12.8236 | 14.6413 | 16.0375 | 16.9741 | 18.2241 | 19.6018 | 21.0375 | 22.4162 | -3.3227 | 1.532 | 1.4894 | 1.4002
Aviation (3) | 1.674 | 2.9676 | 6.8306 | 7.7466 | 9.5498 | 11.9408 | 15.1728 | 17.5748 | 20.4258 | 23.568 | 27.0419 | 15.0988 | 3.4078 | 4.7386 | 2.9316
Inland navigation | 0.019741 | 0.015862 | 0.015377 | 0.016293 | 0.018651 | 0.021121 | 0.023243 | 0.025157 | 0.02679 | 0.028425 | 0.029946 | -2.4673 | 1.9485 | 2.2257 | 1.2751
Freight transport activity (Gtkm) | 27.2418 | 55.8559 | 43.1702 | 50.9129 | 60.9958 | 69.3081 | 76.2345 | 81.9523 | 88.2369 | 94.209 | 100.4349 | 4.7116 | 3.517 | 2.2551 | 1.388
Heavy goods and light commercial vehicles | 8.2538 | 30.8301 | 16.4771 | 20.4649 | 25.2236 | 29.0697 | 32.2265 | 34.5342 | 37.0107 | 39.1165 | 41.4781 | 7.1575 | 4.3501 | 2.4804 | 1.2699
Rail | 16.354 | 16.582 | 12.375 | 15.1218 | 18.2073 | 20.855 | 23.1281 | 25.2856 | 27.7314 | 30.1642 | 32.6096 | -2.7494 | 3.937 | 2.4211 | 1.7326
Inland navigation | 2.634 | 8.4438 | 14.3182 | 15.3262 | 17.5649 | 19.3834 | 20.8798 | 22.1325 | 23.4948 | 24.9283 | 26.3472 | 18.4478 | 2.0648 | 1.7438 | 1.1697
Energy demand in transport (ktoe) (4) | 3336.4 | 4186.2 | 5072.8562 | 5447.5192 | 5733.5036 | 6076.3033 | 6293.9988 | 6572.1161 | 6907.6948 | 7104.887 | 7306.5874 | 4.2791 | 1.2318 | 0.93706 | 0.74869
Public road transport | 293.2171 | 259.5534 | 359.1574 | 372.5167 | 379.8203 | 383.0829 | 384.914 | 390.6929 | 397.9912 | 404.6728 | 412.128 | 2.0492 | 0.56094 | 0.1333 | 0.34215
Private cars and motorcycles | 2082.082 | 2415.8786 | 3213.6862 | 3381.1334 | 3375.4068 | 3477.2492 | 3542.0784 | 3678.3761 | 3861.3984 | 3920.3426 | 3975.5758 | 4.4361 | 0.49218 | 0.48314 | 0.57895
Heavy goods and light commercial vehicles | 363.0009 | 1182.268 | 946.0117 | 1142.1222 | 1358.9679 | 1499.9832 | 1567.24 | 1626.2928 | 1698.5738 | 1754.8758 | 1818.4403 | 10.0522 | 3.6887 | 1.4361 | 0.74608
Rail | 357.1 | 158.6 | 222.3007 | 245.2683 | 273.5997 | 300.5098 | 317.2171 | 332.5477 | 344.895 | 354.0906 | 358.3188 | -4.6293 | 2.0981 | 1.4902 | 0.61104
Aviation | 128.4 | 127.9 | 272.3 | 264.8528 | 298.2533 | 363.6385 | 427.2687 | 486.2227 | 543.9383 | 607.0362 | 675.4685 | 7.8073 | 0.91455 | 3.6601 | 2.3164
Inland navigation | 112.6 | 42 | 59.4002 | 41.6258 | 47.4555 | 51.8397 | 55.2805 | 57.9838 | 60.8982 | 63.8691 | 66.656 | -6.1952 | -2.22 | 1.538 | 0.94001
By transport activity
Passenger transport | 2647.8506 | 2855.2582 | 3920.5671 | 4091.2624 | 4135.5668 | 4314.3016 | 4447.6561 | 4653.7989 | 4906.2108 | 5039.4309 | 5173.6088 | 4.0029 | 0.53531 | 0.73018 | 0.75883
Freight transport | 688.5494 | 1330.9418 | 1152.2891 | 1356.2568 | 1597.9368 | 1762.0017 | 1846.3427 | 1918.3171 | 2001.4841 | 2065.4561 | 2132.9786 | 5.2841 | 3.3237 | 1.4554 | 0.72417
Other indicators
Electricity in road transport (%) | 0 | 0 | 0 | 0.001726 | 0.046625 | 0.11778 | 0.34848 | 0.53528 | 0.78023 | 1.0544 | 1.3458
Biofuels in total fuels (excl.hydrogen and electricity) (%) | 0 | 0 | 2.3076 | 5.1073 | 9.9802 | 9.2282 | 8.8885 | 8.5 | 8.3709 | 8.3971 | 8.25
ENERGY EFFICIENCY
Primary energy consumption | 34766.7 | 36739.6 | 34326.2 | 31337.2605 | 33045.312 | 33599.2185 | 32357.8582 | 31853.4764 | 32611.7591 | 32951.1216 | 33937.244 | -0.12743 | -0.37957 | -0.21001 | 0.23856
Final Energy Demand | 22771.6 | 24714.2 | 22590.9 | 23116.7361 | 24599.5698 | 24901.9806 | 24722.6812 | 24658.1847 | 25132.589 | 25543.5135 | 25874.8517 | -0.079638 | 0.85546 | 0.049934 | 0.22801
by sector
Industry | 9296.3 | 10006.7 | 6876.2 | 7316.4382 | 8151.5207 | 8306.6471 | 7886.6105 | 7369.1522 | 7267.6768 | 7322.3476 | 7330.9247 | -2.9705 | 1.7159 | -0.32984 | -0.36466
Energy intensive industries | 6509.5 | 7208 | 4759 | 4794.065 | 5397.6755 | 5367.3698 | 4896.0955 | 4419.6037 | 4350.3858 | 4346.1218 | 4316.9344 | -3.0837 | 1.2673 | -0.97056 | -0.62749
Other industrial sectors | 2786.8 | 2798.7 | 2117.2 | 2522.3732 | 2753.8452 | 2939.2773 | 2990.515 | 2949.5485 | 2917.291 | 2976.2257 | 3013.9903 | -2.7106 | 2.6639 | 0.82788 | 0.039104
Residential | 8409.1 | 7990.4 | 8102.1 | 7824.6081 | 8127.8155 | 7903.2357 | 7933.8887 | 8099.8828 | 8283.2274 | 8349.7349 | 8391.9689 | -0.37122 | 0.031694 | -0.2412 | 0.28105
Tertiary | 1605.9 | 2441.3 | 2488.6 | 2468.3158 | 2523.0622 | 2549.3506 | 2537.885 | 2543.5479 | 2597.1018 | 2686.4658 | 2761.9342 | 4.4777 | 0.13762 | 0.058594 | 0.4239
Transport(5) | 3460.3 | 4275.8 | 5124 | 5507.3739 | 5797.1713 | 6142.7473 | 6364.2969 | 6645.6019 | 6984.583 | 7184.9653 | 7390.0239 | 4.0039 | 1.242 | 0.93771 | 0.74993
by fuel
Solids | 1045.7 | 1610.8 | 939.3 | 815.3329 | 949.5967 | 885.5684 | 771.2545 | 559.517 | 441.5494 | 356.1068 | 258.3585 | -1.0673 | 0.10908 | -2.0587 | -5.3215
Oil | 5525.5 | 6628.4 | 6183.6 | 6765.4659 | 6609.8134 | 6865.6415 | 6882.635 | 6995.7927 | 7160.4257 | 7254.9921 | 7357.9385 | 1.1316 | 0.66877 | 0.40528 | 0.33445
Gas | 6910.4 | 7754 | 6188.7 | 6336.6567 | 6864.7267 | 6785.3101 | 6349.2585 | 6043.3094 | 6051.3773 | 6011.4814 | 6020.3823 | -1.097 | 1.0421 | -0.77754 | -0.26558
Electricity | 2918.1 | 3341.1 | 3552.7 | 3682.7291 | 4058.2876 | 4232.5725 | 4391.949 | 4584.0589 | 4839.9822 | 5107.2591 | 5355.0389 | 1.9872 | 1.3394 | 0.79325 | 0.99625
Heat (from CHP and District Heating) | 3569.9 | 2135.5 | 1649.6 | 1492.9079 | 1628.4864 | 1712.1239 | 1800.6608 | 1872.6639 | 1953.5693 | 2045.5423 | 2121.5262 | -7.4296 | -0.12874 | 1.0101 | 0.82328
Renewable energy forms | 2802 | 3244.4 | 4077 | 4023.3653 | 4487.7372 | 4419.375 | 4524.1781 | 4598.0536 | 4674.6171 | 4749.4928 | 4733.6654 | 3.8215 | 0.96449 | 0.080906 | 0.22658
Other | -3.638e-12 | -3.638e-12 | 0 | 0.27816 | 0.92177 | 1.3892 | 2.7453 | 4.7891 | 11.068 | 18.6392 | 27.9419 | -100 | 0 | 11.5314 | 12.3009
Energy intensity indicators
Gross Inl. Cons./GDP (toe/M€13) | 423.4409 | 343.0458 | 275.4924 | 228.9371 | 214.9503 | 198.1108 | 177.6171 | 164.1444 | 156.5058 | 147.5294 | 141.9441 | -4.2075 | -2.451 | -1.8897 | -1.1147
Industry (Energy on Value added, index 2000=100) | 100 | 78.0554 | 44.3675 | 41.1592 | 39.9959 | 36.6836 | 32.1209 | 28.2249 | 26.3376 | 25.2391 | 24.2218 | -7.8052 | -1.0319 | -2.1688 | -1.4014
Residential (Energy on Private Income, index 2000=100) | 100 | 59.2404 | 48.7283 | 42.8032 | 39.308 | 34.3335 | 31.6969 | 30.0676 | 28.4029 | 26.4776 | 24.6438 | -6.9368 | -2.1254 | -2.1291 | -1.2506
Tertiary (Energy on Value added, index 2000=100) | 100 | 118.9443 | 114.3525 | 101.5174 | 92.0474 | 83.399 | 76.1467 | 70.5765 | 66.0573 | 62.7853 | 59.4128 | 1.3502 | -2.1464 | -1.8786 | -1.2331
Passenger transport (toe/Mpkm) (6) | 31.0615 | 30.605 | 35.4331 | 34.4626 | 31.587 | 29.4505 | 27.5408 | 26.4435 | 25.5734 | 24.6788 | 23.9036 | 1.3255 | -1.1424 | -1.3614 | -0.7057
Freight transport (toe/Mtkm) | 25.2755 | 23.8281 | 26.6917 | 26.6387 | 26.1975 | 25.4227 | 24.2193 | 23.4077 | 22.6831 | 21.9242 | 21.2374 | 0.54668 | -0.18673 | -0.78208 | -0.65476
DECARBONISATION
TOTAL GHG emissions (Mt of CO2 eq.) | 145.9209 | 151.2816 | 125.4561 | 118.6718 | 118.9555 | 110.1325 | 99.6646 | 93.9926 | 93.8527 | 92.939 | 87.8635 | -1.4997 | -0.53065 | -1.7538 | -0.62815
of which ETS sectors (2013 scope) GHG emissions |  | 74.7676 | 55.8306 | 46.8692 | 49.119 | 39.9882 | 31.3603 | 26.3053 | 24.9585 | 23.5681 | 18.0054 |  | -1.2726 | -4.3879 | -2.7362
of which ESD sectors (2013 scope) GHG emissions |  | 76.514 | 69.6254 | 71.8026 | 69.8365 | 70.1443 | 68.3043 | 67.6874 | 68.8942 | 69.3709 | 69.8582 |  | 0.030269 | -0.2216 | 0.11254
CO2 Emissions (energy related) | 88.7777 | 95.8373 | 77.3708 | 71.4732 | 74.2823 | 65.9729 | 57.6084 | 52.9269 | 52.2425 | 51.0649 | 45.6168 | -1.3658 | -0.40654 | -2.51 | -1.1602
Power generation/District heating | 41.9959 | 39.011 | 33.6472 | 27.2194 | 28.8589 | 20.4394 | 13.9935 | 10.8757 | 10.3516 | 9.5353 | 4.2585 | -2.1921 | -1.5234 | -6.9825 | -5.775
Energy Branch | 6.7658 | 7.723 | 5.0914 | 4.0455 | 3.8118 | 3.6983 | 3.618 | 3.5817 | 3.5847 | 3.5451 | 3.5218 | -2.8033 | -2.8531 | -0.52043 | -0.13468
Industry | 21.6442 | 25.2282 | 14.3597 | 14.6894 | 15.7499 | 14.8925 | 12.7132 | 10.2754 | 9.0885 | 8.5459 | 8.1879 | -4.02 | 0.92833 | -2.1192 | -2.1759
Residential | 6.6026 | 7.3222 | 5.8481 | 6.5133 | 6.9405 | 6.9929 | 6.9683 | 7.2339 | 7.4657 | 7.284 | 7.0474 | -1.2062 | 1.7273 | 0.040076 | 0.056458
Tertiary | 1.8745 | 4.1582 | 3.5944 | 3.5132 | 3.467 | 3.4696 | 3.255 | 3.1515 | 3.1232 | 3.1266 | 3.1294 | 6.7268 | -0.36007 | -0.62906 | -0.19651
Transport | 9.8946 | 12.3946 | 14.83 | 15.4924 | 15.4543 | 16.4802 | 17.0604 | 17.8087 | 18.6289 | 19.0279 | 19.4718 | 4.1297 | 0.41316 | 0.99363 | 0.66324
CO2 Emissions (non energy and non land use related) | 13.3725 | 8.7197 | 7.1471 | 7.3529 | 7.763 | 7.6884 | 7.1169 | 6.7462 | 6.6058 | 6.0513 | 5.517 | -6.0728 | 0.83001 | -0.8651 | -1.2651
Non-CO2 GHG emissions | 43.7707 | 46.7247 | 40.9382 | 39.8456 | 36.9102 | 36.4712 | 34.9393 | 34.3195 | 35.0043 | 35.8228 | 36.7297 | -0.66679 | -1.0304 | -0.54727 | 0.25019
TOTAL GHG emissions (excl. LULUCF) Index (1990=100) | 57.4247 | 59.5344 | 49.3711 | 46.7013 | 46.8129 | 43.3408 | 39.2213 | 36.9892 | 36.9341 | 36.5746 | 34.5772 | -1.4997 | -0.53065 | -1.7538 | -0.62815
Carbon Intensity indicators
Electricity and Steam production (t of CO2/MWh) | 0.41268 | 0.41847 | 0.38972 | 0.30362 | 0.30337 | 0.20324 | 0.13836 | 0.10559 | 0.097571 | 0.086605 | 0.036314 | -0.57073 | -2.4735 | -7.5504 | -6.4697
Final energy demand (t of CO2/toe) | 1.7573 | 1.9868 | 1.7101 | 1.7394 | 1.6916 | 1.68 | 1.6178 | 1.5601 | 1.5242 | 1.487 | 1.4623 | -0.27186 | -0.10883 | -0.44472 | -0.5041
Industry | 2.3283 | 2.5211 | 2.0883 | 2.0077 | 1.9321 | 1.7928 | 1.612 | 1.3944 | 1.2505 | 1.1671 | 1.1169 | -1.0817 | -0.77432 | -1.7953 | -1.8179
Residential | 0.78518 | 0.91637 | 0.7218 | 0.83242 | 0.85391 | 0.88481 | 0.8783 | 0.89309 | 0.9013 | 0.87237 | 0.83978 | -0.83809 | 1.695 | 0.28195 | -0.22397
Tertiary | 1.1673 | 1.7033 | 1.4443 | 1.4233 | 1.3741 | 1.361 | 1.2826 | 1.239 | 1.2026 | 1.1638 | 1.1331 | 2.1527 | -0.49701 | -0.68726 | -0.61779
Transport | 2.8595 | 2.8988 | 2.8942 | 2.813 | 2.6658 | 2.6829 | 2.6806 | 2.6798 | 2.6671 | 2.6483 | 2.6349 | 0.12094 | -0.81867 | 0.055404 | -0.086053
RES in Gross Final Energy Consumption (7) (in%) | 16.8726 | 17.5736 | 23.286 | 25.1358 | 26.0207 | 27.3996 | 30.0063 | 31.5225 | 32.6201 | 34.5466 | 34.4364
RES-H&C share | 16.0757 | 17.9494 | 27.4056 | 25.9368 | 26.0224 | 26.7846 | 29.5475 | 32.1507 | 34.0118 | 35.6686 | 36.3875
RES-E share | 30.1883 | 28.7753 | 30.3824 | 42.2992 | 40.8062 | 46.8073 | 52.7738 | 54.1495 | 55.0184 | 59.314 | 56.1664
RES-T share (based on ILUC formula) | 2.3461 | 1.8715 | 3.8165 | 7.4646 | 10.088 | 10.9557 | 12.2819 | 13.1968 | 14.2987 | 16.1785 | 17.0198
MARKETS AND COMPETITIVENESS
Average Cost of Gross Electricity Generation (€'13/MWh) | 42.8556 | 72.0871 | 70.0967 | 76.3218 | 75.3134 | 76.2237 | 76.1843 | 68.282 | 67.9577 | 66.5636 | 66.8234 | 5.0435 | 0.72042 | 0.11503 | -0.65337
Average Price of Electricity in Final demand sectors (€'13/MWh) | 51.5175 | 104.5108 | 89.6523 | 100.8031 | 109.1753 | 122.0235 | 129.0786 | 140.0268 | 144.2489 | 142.822 | 138.6266 | 5.6965 | 1.9897 | 1.6888 | 0.35745
Total energy-rel. and other mitigation costs (8) (in 000 M€13) | 9.9243 | 19.1483 | 23.0124 | 26.6636 | 32.4464 | 37.0377 | 41.1023 | 44.4836 | 47.5885 | 50.1921 | 53.6303 | 8.7743 | 3.4953 | 2.3929 | 1.3391
as % of GDP | 11.4662 | 16.7542 | 17.709 | 18.447 | 19.9004 | 20.5102 | 21.0389 | 21.2641 | 21.1195 | 20.7033 | 20.5882
Source: PRIMES

## SK-A
SUMMARY ENERGY BALANCE AND INDICATORS (A) | [14 empty] | Slovakia: Reference scenario(REF2016)
| 2000 | 2005 | 2010 | 2015 | 2020 | 2025 | 2030 | 2035 | 2040 | 2045 | 2050 | '00-'10 | '10-'20 | '20-'30 | '30-'50
Annual % Change
Population (in million) | 5.3987 | 5.3727 | 5.3904 | 5.4172 | 5.4127 | 5.3763 | 5.3056 | 5.2088 | 5.1009 | 4.9854 | 4.8565 | -0.015287 | 0.041357 | -0.19974 | -0.44122
GDP (in 000 M€13) | 43.1337 | 54.8038 | 68.8755 | 76.4932 | 89.0485 | 101.9694 | 116.6665 | 127.454 | 134.4986 | 138.8129 | 142.7004 | 4.7912 | 2.6021 | 2.7382 | 1.0122
Gross Inland Consumption (ktoe) | 18301.9 | 19029.1 | 17864.1 | 16866.9011 | 18383.1952 | 18942.2826 | 19389.6642 | 19561.1315 | 19734.3438 | 18809.6167 | 18851.5369 | -0.24182 | 0.28685 | 0.53446 | -0.14063
Solids | 4277.7 | 4230.7 | 3896.7 | 3247.0065 | 3294.3112 | 2959.2611 | 2358.7784 | 2061.4772 | 1722.2865 | 1304.6059 | 1695.2684 | -0.92852 | -1.6653 | -3.2854 | -1.638
Oil | 3414.9 | 3710.5 | 3692.4 | 3345.7911 | 3439.6884 | 3542.3931 | 3702.0554 | 3704.7738 | 3710.7864 | 3676.3372 | 3620.9017 | 0.78434 | -0.70645 | 0.73778 | -0.11076
Natural gas | 5776.5 | 5883.6 | 5006.5 | 4939.2969 | 4872.5432 | 5402.7808 | 4754.4318 | 4717.507 | 4604.2041 | 5265.0756 | 4963.4375 | -1.4204 | -0.27084 | -0.24509 | 0.21534
Nuclear | 4254.7 | 4626.1 | 3819.1 | 3568.7076 | 4952.6242 | 5375.4824 | 6886.8973 | 7222.9151 | 7534.535 | 5694.995 | 5694.995 | -1.0743 | 2.6331 | 3.352 | -0.94566
Electricity | -231.8 | -280.7 | 89.5 | 215.2462 | -203.1671 | -229.5146 | -223.0057 | -202.214 | -239.066 | -218.6855 | -204.6299 | 0 | 0 | 0.93604 | -0.42905
Renewable energy forms | 809.9 | 858.9 | 1359.9 | 1550.8528 | 2027.1954 | 1891.8797 | 1910.5069 | 2056.6725 | 2401.5978 | 3087.2885 | 3081.5642 | 5.3192 | 4.0732 | -0.59109 | 2.4191
Energy Branch Consumption | 623 | 1297.4 | 963 | 941.983 | 979.5047 | 890.2391 | 872.8761 | 860.3241 | 832.1471 | 793.9027 | 835.6491 | 4.4513 | 0.17008 | -1.1459 | -0.21769
Non-Energy Uses | 1364.6 | 1278.6 | 1052.9 | 1596.9292 | 1738.4559 | 1885.594 | 2046.3844 | 2146.2343 | 2176.931 | 2189.025 | 2168.8265 | -2.5598 | 5.1423 | 1.6441 | 0.29098
SECURITY OF SUPPLY
Production (incl.recovery of products) (ktoe) | 6388.6 | 6684.3 | 6345.4 | 6191.8582 | 7946.0718 | 7874.5704 | 9216.4466 | 9645.5053 | 10360.7216 | 9158.042 | 9390.7044 | -0.067827 | 2.275 | 1.4942 | 0.093698
Solids | 1018.2 | 637.1 | 613.4 | 592.9234 | 511.8805 | 449.9727 | 263.5435 | 213.4046 | 281.5225 | 202.8522 | 457.121 | -4.9415 | -1.793 | -6.4232 | 2.7919
Oil | 164.6 | 382.9 | 386.5 | 297.4373 | 264.0406 | 0 | 0 | 0 | 0 | 0 | 0 | 8.9111 | -3.7386 | -100 | 0
Natural gas | 132.9 | 126.3 | 88.3 | 119.9429 | 105.926 | 78.354 | 80.0802 | 79.6762 | 77.0514 | 89.1762 | 88.9404 | -4.0061 | 1.8367 | -2.7584 | 0.52607
Nuclear | 4254.7 | 4626.1 | 3819.1 | 3568.7076 | 4952.6242 | 5375.4824 | 6886.8973 | 7222.9151 | 7534.535 | 5694.995 | 5694.995 | -1.0743 | 2.6331 | 3.352 | -0.94566
Renewable energy sources | 818.2 | 911.9 | 1438.1 | 1612.847 | 2111.6005 | 1970.7613 | 1985.9256 | 2129.5095 | 2467.6126 | 3171.0186 | 3149.648 | 5.8018 | 3.916 | -0.61173 | 2.3328
Hydro | 396.8 | 398.8 | 451.8 | 407.4292 | 470.8928 | 434.2341 | 433.8462 | 433.4319 | 433.0658 | 482.8663 | 494.5901 | 1.3065 | 0.41477 | -0.81605 | 0.65735
Biomass & Waste | 421.4 | 504.6 | 971.7 | 1147.9231 | 1561.8492 | 1456.3448 | 1419.5885 | 1490.0079 | 1534.1697 | 1918.501 | 1875.762 | 8.7136 | 4.8602 | -0.95049 | 1.403
Wind | 0 | 0.5 | 0.5 | 0.51228 | 2.2352 | 2.2352 | 2.2352 | 2.2816 | 2.8588 | 23.4674 | 32.0457 | 0 | 16.1542 | 0 | 14.2411
Solar and others | 0 | 0 | 5.8 | 50.9722 | 62.6328 | 61.7593 | 77.5335 | 94.8068 | 110.8412 | 156.7437 | 161.744 | 0 | 26.8637 | 2.1572 | 3.7449
Geothermal | 0 | 8 | 8.3 | 6.0102 | 13.9905 | 16.1879 | 52.7222 | 108.9814 | 386.6772 | 589.4401 | 585.5062 | 0 | 5.36 | 14.1868 | 12.7916
Net Imports (ktoe) | 11996.7 | 12428 | 11230.1 | 10675.0428 | 10437.1234 | 11067.7122 | 10173.2176 | 9915.6262 | 9373.6222 | 9651.5746 | 9460.8325 | -0.65816 | -0.72961 | -0.25578 | -0.36233
Solids | 3432.1 | 3739 | 2950.9 | 2654.0831 | 2782.4307 | 2509.2885 | 2095.2349 | 1848.0727 | 1440.764 | 1101.7537 | 1238.1474 | -1.4993 | -0.58613 | -2.7967 | -2.596
Oil | 3089.5 | 3273.7 | 3266.3 | 3048.3537 | 3175.6477 | 3542.3931 | 3702.0554 | 3704.7738 | 3710.7864 | 3676.3372 | 3620.9017 | 0.55804 | -0.28107 | 1.5456 | -0.11076
Crude oil and Feedstocks | 5719.8 | 5428.6 | 5281.7 | 5715.529 | 5604.1546 | 5731.6805 | 5646.7707 | 5451.5305 | 5252.2418 | 5021.7171 | 4782.2964 | -0.79369 | 0.59436 | 0.075785 | -0.82737
Oil products | -2630.3 | -2154.9 | -2015.4 | -2667.1752 | -2428.5069 | -2189.2874 | -1944.7153 | -1746.7567 | -1541.4554 | -1345.3799 | -1161.3947 | -2.6277 | 1.8821 | -2.1971 | -2.5445
Natural gas | 5706.9 | 5735.4 | 5002.7 | 4819.354 | 4766.6171 | 5324.4268 | 4674.3516 | 4637.8308 | 4527.1527 | 5175.8994 | 4874.4971 | -1.3083 | -0.48224 | -0.19527 | 0.20985
Electricity | -231.8 | -280.7 | 89.5 | 215.2462 | -203.1671 | -229.5146 | -223.0057 | -202.214 | -239.066 | -218.6855 | -204.6299 | 0 | 0 | 0.93604 | -0.42905
Import Dependency (%) | 65.5489 | 65.3105 | 62.8641 | 63.2899 | 56.7754 | 58.4286 | 52.4672 | 50.6905 | 47.499 | 51.3119 | 50.186
ELECTRICITY
Gross Electricity generation by source (1) (GWhe) | 30798 | 31352 | 27464 | 27067.5255 | 33933.9886 | 36485.1722 | 38295.8331 | 39659.3016 | 40877.1887 | 40446.0913 | 41814.3486 | -1.1392 | 2.1379 | 1.2166 | 0.44046
Nuclear energy | 16494 | 17727 | 14574 | 14661.7312 | 20320.2884 | 22049.2708 | 29383.5029 | 30757.4122 | 31945.4363 | 24479.4677 | 24479.4677 | -1.2299 | 3.3797 | 3.757 | -0.90884
Solids | 5584 | 5535 | 3570 | 4118.802 | 4615.1738 | 3539.1714 | 1876.9547 | 1639.1116 | 1591.7841 | 648.2746 | 3170.1171 | -4.3748 | 2.6011 | -8.6041 | 2.6552
Oil (including refinery gas) | 202 | 741 | 600 | 162.7197 | 8.4482 | 91.0618 | 91.7162 | 0 | 0 | 3.3393 | 0 | 11.5013 | -34.7078 | 26.9311 | -100
Gas (including derived gases) | 3871 | 2629 | 2716 | 1729.7089 | 984.4607 | 3617.0541 | 345.8528 | 395.2763 | 335.3405 | 4851.7848 | 3676.2368 | -3.4815 | -9.6503 | -9.9323 | 12.5448
Biomass-waste | 32 | 76 | 726 | 1131.2184 | 1971.8304 | 1581.0904 | 907.8565 | 1093.8456 | 1123.4423 | 3324.1134 | 3096.5664 | 36.6403 | 10.5079 | -7.4631 | 6.3269
Hydro (pumping excluded) | 4615 | 4638 | 5255 | 4737.549 | 5475.4971 | 5049.2337 | 5044.7233 | 5039.9058 | 5035.6483 | 5614.7247 | 5751.0471 | 1.3072 | 0.41188 | -0.81605 | 0.65735
Wind | 0 | 6 | 6 | 5.9568 | 25.9909 | 25.9909 | 25.9909 | 26.5298 | 33.2423 | 272.8773 | 372.6241 | 0 | 15.7889 | 0 | 14.2411
Solar | 0 | 0 | 17.4419 | 519.8394 | 532.299 | 532.299 | 619.2358 | 707.2203 | 812.2949 | 1251.5094 | 1268.2893 | 0 | 40.7526 | 1.5243 | 3.6497
Geothermal and other renewables | 0 | 0 | -0.44186 | 0 | 0 | 0 | 0 | 0 | -1.1369e-13 | 0 | 0 | 0 | -100 | 0 | 0
Other fuels (hydrogen, methanol) | 0 | 0 | 0 | 0 | 0 | 0 | 0 | 0 | 0 | 0 | 0 | 0 | 0 | 0 | 0
Net Generation Capacity (MWe) | 6918.695 | 7103.0583 | 6714.7313 | 7497.2698 | 7710.7178 | 7631.9786 | 8440.0853 | 8205.8735 | 8171.4089 | 7916.3884 | 8063.1338 | -0.29879 | 1.3927 | 0.90791 | -0.22819
Nuclear energy | 2707.2 | 2707.2 | 1844.8 | 1940 | 2820 | 2820 | 4020 | 4020 | 4020 | 3020 | 3020 | -3.7628 | 4.335 | 3.6091 | -1.4199
Renewable energy | 1685 | 1601 | 1624 | 2220 | 2363.6346 | 2363.6346 | 2423.6346 | 2483.6346 | 2548.6346 | 3082.5963 | 3170.3567 | -0.36805 | 3.8244 | 0.25099 | 1.3519
Hydro (pumping excluded) | 1685 | 1596 | 1600 | 1607 | 1724.7817 | 1724.7817 | 1724.7817 | 1724.7817 | 1724.7817 | 1858.7435 | 1887.5038 | -0.51628 | 0.7538 | 0 | 0.45179
Wind | 0 | 5 | 5 | 5 | 19.1051 | 19.1051 | 19.1051 | 19.1051 | 24.1051 | 124.1051 | 164.1051 | 0 | 14.3452 | 0 | 11.3522
Solar | 0 | 0 | 19 | 608 | 619.7478 | 619.7478 | 679.7478 | 739.7478 | 799.7478 | 1099.7478 | 1118.7478 | 0 | 41.6923 | 0.92838 | 2.5225
Other renewables (tidal etc.) | 0 | 0 | 0 | 0 | 0 | 0 | 0 | 0 | 0 | 0 | 0 | 0 | 0 | 0 | 0
Thermal power | 2526.495 | 2794.8583 | 3245.9313 | 3337.2698 | 2527.0832 | 2448.344 | 1996.4507 | 1702.2389 | 1602.7743 | 1813.7921 | 1872.7771 | 2.5373 | -2.4723 | -2.3294 | -0.31923
of which cogeneration units | 617.5527 | 5411 | 2821 | 1019.9706 | 876.4333 | 864.127 | 777.7233 | 682.2297 | 659.0343 | 973.774 | 960.5175 | 16.4053 | -11.0325 | -1.1878 | 1.0611
of which CCS units | 0 | 0 | 0 | 0 | 0 | 0 | 0 | 0 | 0 | 0 | 330 | 0 | 0 | 0 | 0
Solids fired | 1617.713 | 1616.993 | 1313.393 | 1274.263 | 791.943 | 711.498 | 482.6435 | 477.1335 | 455.9923 | 212.2488 | 449.1888 | -2.0624 | -4.933 | -4.8315 | -0.35853
Gas fired | 821.135 | 1066.5079 | 1674.3452 | 1738.1472 | 1323.4862 | 1321.5823 | 1097.1279 | 862.576 | 781.6195 | 1060.5744 | 958.2628 | 7.3849 | -2.3241 | -1.8583 | -0.67436
Oil fired | 80.655 | 80.8925 | 80.8925 | 84.1905 | 84.1905 | 84.1905 | 84.1905 | 30.0405 | 30.0405 | 30.0405 | 3.298 | 0.029407 | 0.40041 | 0 | -14.9549
Biomass-waste fired | 6.992 | 30.4649 | 177.3006 | 240.6691 | 327.4635 | 331.0733 | 332.4888 | 332.4888 | 335.1219 | 510.9284 | 462.0275 | 38.1691 | 6.3274 | 0.15241 | 1.6587
Hydrogen plants | 0 | 0 | 0 | 0 | 0 | 0 | 0 | 0 | 0 | 0 | 0 | 0 | 0 | 0 | 0
Geothermal heat | 0 | 0 | 0 | 0 | 0 | 0 | 0 | 0 | 0 | 0 | 0 | 0 | 0 | 0 | 0
Avg. Load factor of net power capacity (2) (%) | 45.2167 | 46.9108 | 42.5731 | 38.8306 | 47.3408 | 51.6499 | 49.2542 | 52.4843 | 54.4415 | 55.8277 | 55.8093
Efficiency of gross thermal power generation (%) | 31.3655 | 28.9821 | 25.6134 | 36.3115 | 36.3239 | 36.8967 | 26.9447 | 26.9298 | 27.1151 | 46.4677 | 44.7358
% of gross electricity from CHP | 18.3782 | 15.2694 | 15.9 | 25.5515 | 21.6374 | 18.0702 | 8.4108 | 7.8841 | 7.4628 | 21.6078 | 22.5368
% of electricity from CCS | 0 | 0 | 0 | 0 | 0 | 0 | 0 | 0 | 0 | 0 | 7.5519
% of carbon free (RES, nuclear) gross electricity generation | 68.6441 | 71.5967 | 74.9272 | 77.7917 | 83.4736 | 80.1363 | 93.9562 | 94.8703 | 95.2856 | 86.3932 | 83.6268
Fuel Inputs to Thermal Power Generation ( GWhe) | 2656.1 | 2664.4 | 2555.3 | 1691.613 | 1794.6102 | 2057.7484 | 1028.4933 | 998.9989 | 967.5368 | 1633.7484 | 1911.4227 | -0.38615 | -3.4721 | -5.4148 | 3.1473
Solids | 1619.4 | 1677.2 | 1204.9 | 1089.2334 | 1132.3286 | 991.7801 | 560.4633 | 490.8995 | 477.199 | 211.9817 | 700.3878 | -2.9133 | -0.61928 | -6.7911 | 1.1206
Oil (including refinery gas) | 30.6 | 99.9 | 293.3 | 33.5503 | 2.7958 | 30.1349 | 30.3515 | 0 | 0 | 0.84913 | 0 | 25.36 | -37.2058 | 26.9309 | -100
Gas (including derived gases) | 1001.8 | 847.4 | 792.9 | 313.6328 | 214.409 | 674.7979 | 171.7464 | 187.4296 | 156.6664 | 772.0714 | 615.01 | -2.3114 | -12.259 | -2.1942 | 6.5859
Biomass & Waste | 4.3 | 39.9 | 264.2 | 255.1965 | 445.0768 | 361.0355 | 265.9322 | 320.6699 | 333.6714 | 648.8461 | 596.0249 | 50.9546 | 5.3538 | -5.0197 | 4.1177
Geothermal heat | 0 | 0 | 0 | 0 | 0 | 0 | 0 | 0 | 0 | 0 | 0 | 0 | 0 | 0 | 0
Hydrogen - Methanol | 0 | 0 | 0 | 0 | 0 | 0 | 0 | 0 | 0 | 0 | 0 | 0 | 0 | 0 | 0
Fuel Input to other conversion processes | 12900.9 | 13988.9 | 12557.5 | 12416.3726 | 13880.4485 | 13878.0947 | 15226.3901 | 15280.0004 | 15379.6068 | 13404.7155 | 13031.2686 | -0.26943 | 1.0067 | 0.92978 | -0.77537
Refineries | 5958.7 | 6397.8 | 6010.5 | 6450.4533 | 6335.7634 | 6231.5549 | 6183.7481 | 6004.9372 | 5811.0387 | 5581.4019 | 5341.1617 | 0.086594 | 0.52841 | -0.24256 | -0.72973
Biofuels and hydrogen production | 0 | 11.2 | 97.7 | 117.8633 | 176.058 | 177.9918 | 187.2238 | 196.5923 | 203.5331 | 208.6506 | 213.8864 | 0 | 6.066 | 0.61681 | 0.66792
District heating | 674.1 | 718.1 | 497.4 | 367.4575 | 377.0522 | 388.9448 | 389.7087 | 429.0766 | 671.2406 | 885.0816 | 821.8976 | -2.9941 | -2.7321 | 0.3307 | 3.8016
Derived gases, cokeries etc. | 6268.1 | 6861.8 | 5951.9 | 5480.5985 | 6991.5749 | 7079.6032 | 8465.7094 | 8649.3943 | 8693.7944 | 6729.5814 | 6654.323 | -0.51629 | 1.623 | 1.9316 | -1.1966
Source: PRIMES

## SK-B
SUMMARY ENERGY BALANCE AND INDICATORS (B) | [14 empty] | Slovakia: Reference scenario(REF2016)
| 2000 | 2005 | 2010 | 2015 | 2020 | 2025 | 2030 | 2035 | 2040 | 2045 | 2050 | '00-'10 | '10-'20 | '20-'30 | '30-'50
Annual % Change
TRANSPORT
Passenger transport activity (Gpkm) | 37.153 | 39.0168 | 36.2395 | 37.9792 | 45.075 | 51.3384 | 57.5965 | 62.1331 | 65.0205 | 66.7326 | 68.173 | -0.24865 | 2.2057 | 2.4817 | 0.84649
Public road transport | 9.3175 | 8.5378 | 5.2708 | 5.6962 | 6.4493 | 7.2753 | 8.1209 | 8.5826 | 9.0433 | 9.2169 | 9.3899 | -5.5379 | 2.0385 | 2.3315 | 0.72857
Private cars and motorcycles | 24.389 | 26.394 | 27.439 | 28.2997 | 33.9429 | 38.5587 | 42.9331 | 46.206 | 48.1152 | 49.3346 | 50.3411 | 1.1853 | 2.1499 | 2.3775 | 0.79906
Rail | 3.22 | 2.5682 | 2.5924 | 2.9733 | 3.4196 | 3.944 | 4.5417 | 5.0107 | 5.3036 | 5.4926 | 5.638 | -2.1445 | 2.8079 | 2.8785 | 1.0869
Aviation (3) | 0.22656 | 1.5168 | 0.93726 | 1.0099 | 1.2631 | 1.5604 | 2.0007 | 2.3337 | 2.5584 | 2.6885 | 2.8041 | 15.2574 | 3.0289 | 4.7064 | 1.7022
Inland navigation | 0 | 0 | 0 | 0 | 0 | 0 | 0 | 0 | 0 | 0 | 0 | 0 | 0 | 0 | 0
Freight transport activity (Gtkm) | 19.6219 | 21.394 | 21.8156 | 22.9376 | 26.0552 | 28.9853 | 32.0669 | 34.2893 | 35.7106 | 36.5751 | 37.3337 | 1.0654 | 1.7918 | 2.0977 | 0.76326
Heavy goods and light commercial vehicles | 7.0096 | 11.1907 | 12.5216 | 13.5166 | 15.0492 | 16.3841 | 17.8384 | 18.8672 | 19.5106 | 19.8792 | 20.2295 | 5.9733 | 1.8557 | 1.7148 | 0.63093
Rail | 11.233 | 9.463 | 8.105 | 8.2122 | 9.6861 | 11.1874 | 12.7177 | 13.8431 | 14.5793 | 15.0515 | 15.446 | -3.2111 | 1.798 | 2.7605 | 0.97651
Inland navigation | 1.3793 | 0.7403 | 1.189 | 1.2088 | 1.3199 | 1.4138 | 1.5108 | 1.5789 | 1.6207 | 1.6444 | 1.6582 | -1.4737 | 1.0503 | 1.3596 | 0.46656
Energy demand in transport (ktoe) (4) | 1454.5 | 1793.603 | 2240.5402 | 2205.1322 | 2349.8203 | 2412.5235 | 2533.0989 | 2629.8939 | 2666.856 | 2666.3907 | 2666.9492 | 4.4152 | 0.47735 | 0.75387 | 0.25779
Public road transport | 193.2431 | 185.4667 | 132.473 | 140.8291 | 154.9009 | 166.8161 | 179.3937 | 184.7879 | 190.5995 | 191.2015 | 192.1159 | -3.7053 | 1.5764 | 1.4788 | 0.34317
Private cars and motorcycles | 829.5098 | 991.9026 | 1193.8992 | 1154.7904 | 1209.5917 | 1225.2228 | 1296.1281 | 1352.8463 | 1371.2534 | 1371.7965 | 1370.9953 | 3.7086 | 0.13067 | 0.69338 | 0.28117
Heavy goods and light commercial vehicles | 307.6055 | 527.0516 | 821.1118 | 814.4179 | 873.5601 | 892.5024 | 913.2249 | 936.4081 | 942.2082 | 937.2451 | 935.5116 | 10.3166 | 0.6211 | 0.44504 | 0.12063
Rail | 83 | 42.5 | 39.8 | 40.7293 | 47.5529 | 54.0005 | 60.2774 | 64.1276 | 65.8987 | 66.5018 | 66.5992 | -7.0861 | 1.7957 | 2.3995 | 0.49993
Aviation | 26.7 | 39.3 | 41.4 | 43.8782 | 52.7989 | 61.8425 | 71.2134 | 78.4035 | 83.35 | 86.0377 | 88.1545 | 4.4838 | 2.4619 | 3.0371 | 1.0728
Inland navigation | 14.4416 | 7.382 | 11.8563 | 10.4873 | 11.4158 | 12.1393 | 12.8615 | 13.3205 | 13.5462 | 13.6082 | 13.5727 | -1.9532 | -0.37791 | 1.1995 | 0.26948
By transport activity
Passenger transport | 1064.2121 | 1223.2393 | 1373.7614 | 1346.0733 | 1424.7026 | 1462.088 | 1555.7652 | 1625.5667 | 1654.9001 | 1658.7646 | 1660.9985 | 2.5861 | 0.36477 | 0.88393 | 0.32779
Freight transport | 390.2879 | 570.3637 | 866.7788 | 859.0589 | 925.1178 | 950.4356 | 977.3337 | 1004.3271 | 1011.9559 | 1007.6261 | 1005.9507 | 8.306 | 0.6535 | 0.55058 | 0.14441
Other indicators
Electricity in road transport (%) | 0 | 0 | 0 | 0.0015694 | 0.089763 | 0.19227 | 0.37397 | 0.60658 | 0.86578 | 1.1616 | 1.4341
Biofuels in total fuels (excl.hydrogen and electricity) (%) | 0 | 0.6396 | 4.4409 | 5.4611 | 7.7199 | 7.6562 | 7.6914 | 7.7786 | 7.873 | 8.0032 | 8.1161
ENERGY EFFICIENCY
Primary energy consumption | 16937.3 | 17750.5 | 16811.2 | 15269.9719 | 16644.7394 | 17056.6886 | 17343.2797 | 17414.8972 | 17557.4128 | 16620.5917 | 16682.7104 | -0.074702 | -0.099462 | 0.41196 | -0.19397
Final Energy Demand | 10980.3 | 11561.4 | 11546 | 11225.2066 | 11683.1038 | 11755.2468 | 11713.6412 | 11554.9359 | 11291.3571 | 11186.754 | 11074.7351 | 0.50363 | 0.11812 | 0.026107 | -0.28005
by sector
Industry | 4532.3 | 4713.1 | 4360.7 | 4420.0321 | 4594.575 | 4594.3951 | 4502.6766 | 4272.7465 | 4003.4389 | 3901.0419 | 3826.8709 | -0.38523 | 0.5238 | -0.20184 | -0.80983
Energy intensive industries | 3677.8328 | 3887 | 3637.4 | 3655.3786 | 3760.9725 | 3724.8002 | 3592.0366 | 3331.5947 | 3055.3111 | 2952.9098 | 2887.9467 | -0.11048 | 0.33464 | -0.45853 | -1.0849
Other industrial sectors | 854.4672 | 826.1 | 723.3 | 764.6535 | 833.6025 | 869.5949 | 910.6399 | 941.1518 | 948.1278 | 948.1321 | 938.9242 | -1.6527 | 1.4294 | 0.88783 | 0.15305
Residential | 2586.2 | 2540.3 | 2311.9 | 2176.1787 | 2207.4031 | 2222.8959 | 2194.1734 | 2169.9713 | 2144.651 | 2127.9886 | 2127.7867 | -1.1149 | -0.46146 | -0.060096 | -0.1535
Tertiary | 2407.3 | 1916.2 | 2240.1 | 2038.1154 | 2150.8879 | 2128.655 | 2110.727 | 2115.6622 | 2119.497 | 2117.7789 | 2097.7168 | -0.71727 | -0.40557 | -0.18831 | -0.03091
Transport(5) | 1454.5 | 2391.8 | 2633.3 | 2590.8803 | 2730.2378 | 2809.3008 | 2906.0641 | 2996.5559 | 3023.7701 | 3039.9445 | 3022.3607 | 6.1155 | 0.36216 | 0.62606 | 0.19639
by fuel
Solids | 1747.3 | 1572.3 | 1637.4 | 1294.1157 | 1238.87 | 1230.3532 | 1102.9277 | 921.4829 | 679.776 | 565.2437 | 493.6396 | -0.64752 | -2.7506 | -1.1556 | -3.9399
Oil | 1702.9 | 2184 | 2301.1 | 2230.276 | 2289.578 | 2326.373 | 2413.9055 | 2465.8056 | 2462.3324 | 2429.0663 | 2403.3187 | 3.0563 | -0.050185 | 0.53019 | -0.021975
Gas | 4698.2 | 4540.2 | 4119.3 | 4011.391 | 4083.6782 | 3911.3932 | 3721.8277 | 3576.8384 | 3463.6655 | 3420.3589 | 3344.5796 | -1.3064 | -0.086814 | -0.92354 | -0.53294
Electricity | 1892.7 | 1964.9 | 2075.2 | 2218.6681 | 2332.5789 | 2532.1404 | 2674.5734 | 2770.6089 | 2838.7167 | 2897.2375 | 2942.1785 | 0.92478 | 1.176 | 1.3776 | 0.47794
Heat (from CHP and District Heating) | 619 | 951.2 | 851.4 | 725.8048 | 815.8188 | 826.9086 | 807.3505 | 790.8797 | 777.5316 | 758.4151 | 747.0167 | 3.2391 | -0.42599 | -0.10429 | -0.3876
Renewable energy forms | 320.2 | 348.8 | 561.6 | 744.6144 | 921.0484 | 925.7347 | 990.1858 | 1025.4107 | 1063.3146 | 1108.2488 | 1133.26 | 5.7793 | 5.0716 | 0.72643 | 0.67709
Other | 0 | 0 | 0 | 0.33657 | 1.5315 | 2.3438 | 2.8705 | 3.9096 | 6.0203 | 8.1837 | 10.742 | 0 | 0 | 6.4837 | 6.821
Energy intensity indicators
Gross Inl. Cons./GDP (toe/M€13) | 424.3065 | 347.2224 | 259.3678 | 220.5019 | 206.4403 | 185.7644 | 166.1973 | 153.476 | 146.7252 | 135.5034 | 132.1057 | -4.8029 | -2.2565 | -2.145 | -1.1413
Industry (Energy on Value added, index 2000=100) | 100 | 60.5749 | 39.2913 | 37.215 | 33.9557 | 30.2806 | 26.2505 | 22.9759 | 20.6699 | 19.7179 | 19.0213 | -8.9186 | -1.4489 | -2.5409 | -1.5977
Residential (Energy on Private Income, index 2000=100) | 100 | 77.7865 | 59.3103 | 51.4647 | 44.1297 | 38.244 | 32.5213 | 29.0244 | 26.8044 | 25.4154 | 24.3856 | -5.0898 | -2.9132 | -3.0063 | -1.4292
Tertiary (Energy on Value added, index 2000=100) | 100 | 71.5184 | 67.9051 | 54.3543 | 48.8636 | 41.9551 | 36.14 | 33.0247 | 31.1075 | 29.9424 | 28.7006 | -3.7966 | -3.2372 | -2.9713 | -1.1458
Passenger transport (toe/Mpkm) (6) | 28.5643 | 30.8033 | 37.2689 | 34.8285 | 31.0203 | 27.8964 | 26.3808 | 25.491 | 24.7664 | 24.1672 | 23.6743 | 2.6957 | -1.8184 | -1.607 | -0.53978
Freight transport (toe/Mtkm) | 19.8904 | 26.66 | 39.7321 | 37.452 | 35.506 | 32.7902 | 30.478 | 29.2898 | 28.3377 | 27.5495 | 26.9448 | 7.1642 | -1.1183 | -1.5154 | -0.61417
DECARBONISATION
TOTAL GHG emissions (Mt of CO2 eq.) | 54.0698 | 54.6719 | 50.7949 | 44.9594 | 43.837 | 42.4055 | 37.8469 | 35.6988 | 33.1843 | 32.5933 | 30.5209 | -0.62286 | -1.4624 | -1.4586 | -1.0699
of which ETS sectors (2013 scope) GHG emissions |  | 29.1894 | 24.6732 | 20.3617 | 20.3505 | 19.4991 | 15.479 | 13.729 | 11.6787 | 11.3567 | 9.674 |  | -1.9077 | -2.6991 | -2.3228
of which ESD sectors (2013 scope) GHG emissions |  | 25.4825 | 26.1217 | 24.5977 | 23.4865 | 22.9063 | 22.3679 | 21.9698 | 21.5056 | 21.2365 | 20.8469 |  | -1.0577 | -0.48683 | -0.35148
CO2 Emissions (energy related) | 38.6835 | 41.6236 | 38.6603 | 33.6466 | 33.862 | 32.631 | 28.4268 | 26.5847 | 24.3815 | 23.8548 | 21.934 | -0.0059965 | -1.3165 | -1.7344 | -1.2881
Power generation/District heating | 11.0565 | 11.1825 | 9.2369 | 6.3216 | 6.372 | 7.3734 | 4.2367 | 3.7248 | 3.2726 | 3.6985 | 2.5015 | -1.782 | -3.6448 | -3.9991 | -2.6001
Energy Branch | 1.5948 | 3.4283 | 2.464 | 2.2196 | 2.2378 | 1.871 | 1.7934 | 1.6473 | 1.5211 | 1.4471 | 1.3906 | 4.4469 | -0.95854 | -2.1894 | -1.2639
Industry | 13.3312 | 14.074 | 12.8045 | 12.0188 | 12.1056 | 10.4182 | 9.4839 | 8.3263 | 6.8291 | 6.1017 | 5.633 | -0.40228 | -0.55969 | -2.4112 | -2.5712
Residential | 4.14 | 3.5629 | 3.3876 | 2.8389 | 2.6807 | 2.6898 | 2.6429 | 2.5721 | 2.5269 | 2.4854 | 2.4553 | -1.9856 | -2.3133 | -0.14187 | -0.36743
Tertiary | 4.4613 | 2.7434 | 3.4763 | 3.1431 | 3.1293 | 2.7411 | 2.4885 | 2.3196 | 2.1986 | 2.0933 | 2.0042 | -2.4638 | -1.0461 | -2.2655 | -1.0762
Transport | 4.0998 | 6.6325 | 7.2909 | 7.1046 | 7.3365 | 7.5375 | 7.7814 | 7.9947 | 8.0333 | 8.0289 | 7.9494 | 5.9258 | 0.062387 | 0.59039 | 0.1069
CO2 Emissions (non energy and non land use related) | 6.6772 | 3.902 | 3.249 | 3.4856 | 3.5354 | 3.5095 | 3.433 | 3.2389 | 2.9147 | 2.8336 | 2.7243 | -6.9502 | 0.84845 | -0.29364 | -1.1494
Non-CO2 GHG emissions | 8.7091 | 9.1463 | 8.8856 | 7.8272 | 6.4396 | 6.265 | 5.9871 | 5.8752 | 5.8881 | 5.9048 | 5.8625 | 0.20081 | -3.1683 | -0.72588 | -0.10509
TOTAL GHG emissions (excl. LULUCF) Index (1990=100) | 71.5244 | 72.3209 | 67.1923 | 59.473 | 57.9883 | 56.0947 | 50.0644 | 47.223 | 43.8967 | 43.1149 | 40.3735 | -0.62286 | -1.4624 | -1.4586 | -1.0699
Carbon Intensity indicators
Electricity and Steam production (t of CO2/MWh) | 0.26955 | 0.249 | 0.23318 | 0.16823 | 0.13961 | 0.15308 | 0.085217 | 0.073192 | 0.063098 | 0.07243 | 0.047933 | -1.4389 | -5.0004 | -4.8165 | -2.836
Final energy demand (t of CO2/toe) | 2.3708 | 2.3365 | 2.335 | 2.2365 | 2.1614 | 1.9895 | 1.912 | 1.8358 | 1.7348 | 1.6725 | 1.6291 | -0.1523 | -0.76925 | -1.2186 | -0.79742
Industry | 2.9414 | 2.9862 | 2.9363 | 2.7192 | 2.6348 | 2.2676 | 2.1063 | 1.9487 | 1.7058 | 1.5641 | 1.472 | -0.017122 | -1.0779 | -2.2138 | -1.7757
Residential | 1.6008 | 1.4025 | 1.4653 | 1.3045 | 1.2144 | 1.2101 | 1.2045 | 1.1853 | 1.1782 | 1.168 | 1.1539 | -0.88046 | -1.8604 | -0.081821 | -0.21426
Tertiary | 1.8532 | 1.4317 | 1.5519 | 1.5422 | 1.4549 | 1.2877 | 1.179 | 1.0964 | 1.0373 | 0.98846 | 0.95543 | -1.7591 | -0.6431 | -2.0811 | -1.0456
Transport | 2.8187 | 2.773 | 2.7687 | 2.7422 | 2.6871 | 2.683 | 2.6776 | 2.668 | 2.6567 | 2.6411 | 2.6302 | -0.17874 | -0.29869 | -0.035449 | -0.089313
RES in Gross Final Energy Consumption (7) (in%) | 3.2741 | 5.8308 | 9.0128 | 11.6486 | 14.3145 | 13.52 | 14.5159 | 15.6405 | 16.9539 | 20.4932 | 20.8174
RES-H&C share | 1.1571 | 4.9448 | 7.7659 | 10.3348 | 12.6845 | 12.7996 | 15.8045 | 18.0178 | 20.8148 | 23.1316 | 24.119
RES-E share | 11.9387 | 13.4577 | 17.778 | 21.6935 | 25.4431 | 21.3281 | 18.5391 | 18.466 | 18.4454 | 27.7091 | 26.696
RES-T share (based on ILUC formula) | 1.7172 | 1.4985 | 5.2868 | 6.5546 | 10.0985 | 10.1862 | 10.2628 | 10.7471 | 10.9072 | 12.816 | 13.2893
MARKETS AND COMPETITIVENESS
Average Cost of Gross Electricity Generation (€'13/MWh) | 62.4094 | 60.4797 | 70.2707 | 79.617 | 81.5412 | 74.4247 | 82.1165 | 79.0777 | 70.6208 | 79.9547 | 79.5371 | 1.1935 | 1.4987 | 0.070333 | -0.15945
Average Price of Electricity in Final demand sectors (€'13/MWh) | 93.5875 | 102.1801 | 142.6456 | 127.5192 | 132.0442 | 138.1514 | 140.5437 | 140.9448 | 140.8119 | 140.744 | 142.0143 | 4.3047 | -0.76929 | 0.62577 | 0.052059
Total energy-rel. and other mitigation costs (8) (in 000 M€13) | 7.0903 | 8.5395 | 11.4608 | 11.2093 | 13.5969 | 15.4192 | 16.8544 | 17.8991 | 18.7055 | 18.9736 | 19.2529 | 4.9192 | 1.7238 | 2.1709 | 0.66746
as % of GDP | 16.438 | 15.582 | 16.6398 | 14.6539 | 15.2691 | 15.1214 | 14.4467 | 14.0436 | 13.9076 | 13.6685 | 13.4918
Source: PRIMES

## SI-A
SUMMARY ENERGY BALANCE AND INDICATORS (A) | [14 empty] | Slovenia: Reference scenario(REF2016)
| 2000 | 2005 | 2010 | 2015 | 2020 | 2025 | 2030 | 2035 | 2040 | 2045 | 2050 | '00-'10 | '10-'20 | '20-'30 | '30-'50
Annual % Change
Population (in million) | 1.9878 | 1.9976 | 2.047 | 2.0691 | 2.0879 | 2.0915 | 2.0871 | 2.0815 | 2.0785 | 2.0763 | 2.0694 | 0.29401 | 0.19803 | -0.003667 | -0.042618
GDP (in 000 M€13) | 28.4566 | 33.993 | 37.0885 | 37.5168 | 40.8564 | 44.7692 | 47.9859 | 51.4094 | 54.8598 | 58.3703 | 62.1344 | 2.6847 | 0.97227 | 1.6214 | 1.3003
Gross Inland Consumption (ktoe) | 6451.2 | 7325.201 | 7226 | 6776.3439 | 7004.1565 | 7058.7688 | 6918.3651 | 6841.0357 | 6535.6586 | 6607.5555 | 6676.1227 | 1.1407 | -0.31133 | -0.12317 | -0.17805
Solids | 1304.6 | 1539.3 | 1451.3 | 1267.6023 | 1353.704 | 1306.1506 | 1241.4651 | 1061.906 | 415.9024 | 42.7061 | 13.9575 | 1.0713 | -0.69373 | -0.86179 | -20.1006
Oil | 2418.6 | 2580.4 | 2578.6 | 2359.552 | 2279.2812 | 2157.5753 | 2027.8605 | 1987.0944 | 1969.9926 | 1971.2192 | 1990.6031 | 0.64263 | -1.2263 | -1.162 | -0.092675
Natural gas | 825.5 | 928.8 | 862.8 | 680.6559 | 697.5396 | 773.8789 | 872.6631 | 1007.6583 | 1203.0098 | 1007.9911 | 986.9484 | 0.44291 | -2.1038 | 2.2652 | 0.61724
Nuclear | 1228.1 | 1517.8 | 1459.2 | 1321.992 | 1372.56 | 1429.2455 | 1429.2455 | 1429.2455 | 1429.2455 | 2009.7182 | 2009.7182 | 1.7392 | -0.61024 | 0.40551 | 1.7188
Electricity | -113.6 | -27.9 | -179.9 | -35.5572 | -83.0591 | -48.7982 | -156.4905 | -221.8899 | -296.892 | -243.0436 | -217.2113 | 4.7045 | -7.4374 | 6.5394 | 1.6529
Renewable energy forms | 788 | 786.801 | 1054 | 1182.099 | 1384.1307 | 1440.7166 | 1503.6214 | 1577.0214 | 1814.4002 | 1818.9644 | 1892.1069 | 2.9512 | 2.7623 | 0.83148 | 1.1557
Energy Branch Consumption | 107 | 99.5 | 112 | 98.648 | 105.0822 | 96.1968 | 101.8921 | 100.1544 | 92.5874 | 89.97 | 88.4598 | 0.45774 | -0.63553 | -0.30782 | -0.70434
Non-Energy Uses | 237.6 | 309.6 | 208.7 | 114.446 | 119.6538 | 121.6563 | 125.6692 | 130.9117 | 138.0597 | 142.1015 | 151.5243 | -1.2885 | -5.4111 | 0.49171 | 0.93985
SECURITY OF SUPPLY
Production (incl.recovery of products) (ktoe) | 3085.1 | 3492.001 | 3686.5 | 3441.1563 | 3752.5934 | 3797.4258 | 3878.6982 | 3860.8123 | 3448.7167 | 3671.7002 | 3705.9119 | 1.7969 | 0.17785 | 0.33107 | -0.22759
Solids | 1062 | 1184 | 1196 | 1022.7788 | 1127.1095 | 1058.7779 | 1081.8232 | 1001.9653 | 387.4482 | 32.7631 | 7.4521 | 1.1954 | -0.59151 | -0.40925 | -22.0339
Oil | 1 | -1.7764e-13 | 9.0594e-14 | 0 | 0 | 0 | 0 | 0 | 0 | 0 | 0 | -95.0374 | -100 | 0 | 0
Natural gas | 6 | 3.4 | 6 | 2.6503 | 4.095 | 11.0021 | 17.5348 | 19.8314 | 22.7565 | 21.4623 | 19.9207 | 0 | -3.7479 | 15.6551 | 0.6399
Nuclear | 1228.1 | 1517.8 | 1459.2 | 1321.992 | 1372.56 | 1429.2455 | 1429.2455 | 1429.2455 | 1429.2455 | 2009.7182 | 2009.7182 | 1.7392 | -0.61024 | 0.40551 | 1.7188
Renewable energy sources | 788 | 786.801 | 1025.3 | 1093.7352 | 1248.8289 | 1298.4003 | 1350.0946 | 1409.7701 | 1609.2665 | 1607.7566 | 1668.8209 | 2.6674 | 1.9918 | 0.78273 | 1.0653
Hydro | 329.7 | 297.6 | 388 | 380.3395 | 390.6068 | 407.1553 | 430.0663 | 441.3057 | 458.786 | 458.9853 | 494.5558 | 1.6415 | 0.066983 | 0.96702 | 0.70105
Biomass & Waste | 458.3 | 489.201 | 601 | 631.6491 | 712.1403 | 740.4865 | 738.7786 | 772.1458 | 940.2318 | 928.7756 | 928.6702 | 2.7478 | 1.7113 | 0.36791 | 1.1503
Wind | 0 | 0 | 0 | 0.43356 | 24.4547 | 25.8738 | 29.7284 | 32.3506 | 34.35 | 34.4004 | 37.8745 | 0 | 0 | 1.972 | 1.2182
Solar and others | 0 | 0 | 9.4 | 35.9493 | 54.8899 | 71.5193 | 98.7683 | 110.9205 | 121.9614 | 129.9122 | 147.7115 | 0 | 19.2989 | 6.0504 | 2.0328
Geothermal | 0 | 0 | 26.9 | 45.3638 | 66.7371 | 53.3655 | 52.7531 | 53.0475 | 53.9372 | 55.6831 | 60.009 | 0 | 9.5119 | -2.324 | 0.64644
Net Imports (ktoe) | 3415.2 | 3854.8 | 3580.9 | 3355.7431 | 3272.8714 | 3282.7039 | 3060.6517 | 3001.0713 | 3108.0577 | 2957.2581 | 2991.9589 | 0.47491 | -0.89543 | -0.66816 | -0.11343
Solids | 243.8 | 323.1 | 279.1 | 244.8235 | 226.5945 | 247.3727 | 159.6419 | 59.9408 | 28.4542 | 9.943 | 6.5054 | 1.3614 | -2.0625 | -3.4417 | -14.7869
Oil | 2465.5 | 2634.2 | 2596.2 | 2380.1075 | 2300.4644 | 2178.6923 | 2048.6605 | 2007.6437 | 1990.7112 | 1992.1301 | 2011.7988 | 0.51788 | -1.2021 | -1.1526 | -0.090743
Crude oil and Feedstocks | 152 | 0 | 0 | 0 | 0 | 0 | 0 | 0 | 0 | 0 | 0 | -100 | 0 | 0 | 0
Oil products | 2313.5 | 2634.2 | 2596.2 | 2380.1075 | 2300.4644 | 2178.6923 | 2048.6605 | 2007.6437 | 1990.7112 | 1992.1301 | 2011.7988 | 1.1595 | -1.2021 | -1.1526 | -0.090743
Natural gas | 819.5 | 925.4 | 856.8 | 678.0056 | 693.5697 | 763.1209 | 855.313 | 988.1255 | 1180.6504 | 987.0206 | 967.5801 | 0.44609 | -2.0913 | 2.1183 | 0.61856
Electricity | -113.6 | -27.9 | -179.9 | -35.5572 | -83.0591 | -48.7982 | -156.4905 | -221.8899 | -296.892 | -243.0436 | -217.2113 | 4.7045 | -7.4374 | 6.5394 | 1.6529
Import Dependency (%) | 52.8571 | 52.4734 | 49.4313 | 49.3717 | 46.5858 | 46.365 | 44.1057 | 43.7354 | 47.4022 | 44.6112 | 44.6703
ELECTRICITY
Gross Electricity generation by source (1) (GWhe) | 13624 | 15117 | 16248 | 15125.9104 | 16444.1077 | 17140.656 | 18786.7177 | 19811.9693 | 21223.1662 | 21198.231 | 21627.0613 | 1.777 | 0.12005 | 1.3407 | 0.70646
Nuclear energy | 4761 | 5884 | 5657 | 5420.5334 | 5627.8762 | 5800.7448 | 5800.7448 | 5800.7448 | 5800.7448 | 9377.1383 | 9377.1383 | 1.7393 | -0.051602 | 0.303 | 2.4305
Solids | 4611 | 5271 | 5288 | 4857.711 | 5182.4494 | 4753.7509 | 4465.1611 | 3725.7775 | 2209.9448 | 174.1994 | 36.9312 | 1.3794 | -0.20142 | -1.4787 | -21.3176
Oil (including refinery gas) | 55 | 42 | 8 | 0.46186 | 0 | 0 | 0 | 0 | 0 | 0 | 0 | -17.5344 | -100 | 0 | 0
Gas (including derived gases) | 293 | 339 | 548 | 14.1315 | 117.2474 | 417.7519 | 1703.9168 | 3002.2048 | 4482.054 | 3042.7825 | 2822.4212 | 6.4612 | -14.2898 | 30.6876 | 2.5554
Biomass-waste | 70 | 120 | 222 | 110.7189 | 299.6497 | 511.0263 | 621.5519 | 926.2682 | 2137.0482 | 2005.5632 | 2237.8723 | 12.2343 | 3.0448 | 7.5688 | 6.6149
Hydro (pumping excluded) | 3834 | 3461 | 4512 | 4422.5527 | 4541.9393 | 4734.3642 | 5000.7704 | 5131.462 | 5334.7211 | 5337.0383 | 5750.6486 | 1.6416 | 0.066157 | 0.96702 | 0.70105
Wind | 0 | 0 | 0 | 5.0414 | 284.3573 | 300.8579 | 345.6791 | 376.1696 | 399.4191 | 400.0045 | 440.4008 | 0 | 0 | 1.972 | 1.2182
Solar | 0 | 0 | 12.7907 | 294.7597 | 390.5884 | 622.1599 | 848.8935 | 849.3424 | 859.2342 | 861.5048 | 961.6488 | 0 | 40.7611 | 8.072 | 0.62553
Geothermal and other renewables | 0 | 0 | 0.2093 | 0 | -5.6843e-14 | 0 | 0 | -1.1369e-13 | -1.1369e-13 | -1.1369e-13 | 0 | 0 | 0 | -100 | 0
Other fuels (hydrogen, methanol) | 0 | 0 | 0 | 0 | 0 | 0 | 0 | 0 | 0 | 0 | 0 | 0 | 0 | 0 | 0
Net Generation Capacity (MWe) | 2954.504 | 3110.8547 | 3186.1577 | 3489.7502 | 3887.7165 | 3906.9339 | 4176.6257 | 4397.0636 | 4466.5173 | 4854.689 | 4963.1356 | 0.75771 | 2.01 | 0.71939 | 0.8664
Nuclear energy | 700 | 700 | 700 | 700 | 700 | 700 | 700 | 700 | 700 | 1117 | 1117 | 0 | 0 | 0 | 2.3641
Renewable energy | 843 | 979 | 1086 | 1384.7 | 1772.6496 | 2000.5465 | 2305.2534 | 2356.5834 | 2422.0808 | 2422.0808 | 2612.2985 | 2.5652 | 5.0218 | 2.662 | 0.62716
Hydro (pumping excluded) | 843 | 979 | 1074 | 1119 | 1220 | 1220 | 1284.4255 | 1315.7555 | 1366.2528 | 1366.2528 | 1465.0284 | 2.4513 | 1.2828 | 0.51593 | 0.65998
Wind | 0 | 0 | 0 | 3.7 | 200.41 | 211.714 | 241.6131 | 261.6131 | 276.6131 | 276.6131 | 280.3131 | 0 | 0 | 1.8873 | 0.74561
Solar | 0 | 0 | 12 | 262 | 352.2397 | 568.8325 | 779.2149 | 779.2149 | 779.2149 | 779.2149 | 866.957 | 0 | 40.2057 | 8.2635 | 0.53494
Other renewables (tidal etc.) | 0 | 0 | 0 | 0 | 0 | 0 | 0 | 0 | 0 | 0 | 0 | 0 | 0 | 0 | 0
Thermal power | 1411.504 | 1431.8547 | 1400.1577 | 1405.0502 | 1415.0669 | 1206.3874 | 1171.3722 | 1340.4802 | 1344.4365 | 1315.6082 | 1233.8371 | -0.080677 | 0.10598 | -1.8723 | 0.2601
of which cogeneration units | 647.5177 | 336 | 333 | 227.6614 | 215.1595 | 238.3267 | 233.343 | 222.5102 | 427.1119 | 421.124 | 432.0343 | -6.4337 | -4.2736 | 0.8146 | 3.1279
of which CCS units | 0 | 0 | 0 | 0 | 0 | 0 | 0 | 0 | 0 | 0 | 0 | 0 | 0 | 0 | 0
Solids fired | 922.86 | 922.86 | 792.03 | 792.03 | 792.03 | 678.28 | 632.28 | 564.2 | 250 | 250 | 250 | -1.5172 | 0 | -2.2275 | -4.5334
Gas fired | 277.7458 | 283.5399 | 371.9371 | 469.9121 | 469.8292 | 387.6358 | 404.4048 | 636.8843 | 860.7108 | 833.4806 | 819.2705 | 2.9632 | 2.364 | -1.4883 | 3.593
Oil fired | 176.0235 | 189.9885 | 185.115 | 92.0325 | 29.0225 | 16.1975 | 16.1975 | 16.1975 | 13.965 | 13.965 | 0 | 0.50487 | -16.9137 | -5.6653 | -100
Biomass-waste fired | 34.8747 | 35.4664 | 51.0756 | 51.0756 | 124.1852 | 124.2741 | 118.4899 | 123.1984 | 219.7607 | 218.1626 | 164.5666 | 3.8892 | 9.2913 | -0.46836 | 1.656
Hydrogen plants | 0 | 0 | 0 | 0 | 0 | 0 | 0 | 0 | 0 | 0 | 0 | 0 | 0 | 0 | 0
Geothermal heat | 0 | 0 | 0 | 0 | 0 | 0 | 0 | 0 | 0 | 0 | 0 | 0 | 0 | 0 | 0
Avg. Load factor of net power capacity (2) (%) | 49.4369 | 51.9209 | 54.5334 | 46.3512 | 45.3421 | 47.6581 | 49.0955 | 49.3969 | 52.3888 | 48.1025 | 48.0426
Efficiency of gross thermal power generation (%) | 33.2232 | 32.9111 | 33.4038 | 34.3698 | 34.5245 | 33.161 | 36.5847 | 40.1781 | 53.6557 | 54.1557 | 54.2615
% of gross electricity from CHP | 6.4055 | 7.303 | 6.9 | 8.9106 | 8.5664 | 6.2543 | 5.6477 | 5.689 | 14.0871 | 14.0368 | 13.5037
% of electricity from CCS | 0 | 0 | 0 | 0 | 0 | 0 | 0 | 0 | 0 | 0 | 0
% of carbon free (RES, nuclear) gross electricity generation | 63.601 | 62.6116 | 64.0325 | 67.7884 | 67.7715 | 69.829 | 67.1626 | 66.0408 | 68.4684 | 84.8243 | 86.7788
Fuel Inputs to Thermal Power Generation ( GWhe) | 1301.5 | 1508.001 | 1561.5 | 1246.8509 | 1394.7892 | 1473.7107 | 1596.2802 | 1638.3688 | 1415.1296 | 829.3473 | 807.8684 | 1.838 | -1.1227 | 1.3585 | -3.3478
Solids | 1214.7 | 1411.5 | 1380.9 | 1217.0273 | 1300.9255 | 1258.4249 | 1209.4871 | 1040.4414 | 401.9675 | 33.2516 | 7.0495 | 1.2906 | -0.59482 | -0.72615 | -22.6825
Oil (including refinery gas) | 12.5 | 8.8 | 3 | 0.11806 | 0 | 0 | 0 | 0 | 0 | 0 | 0 | -13.2996 | -100 | 0 | 0
Gas (including derived gases) | 58.9 | 58.1 | 112.8 | 2.5085 | 20.6442 | 92.7273 | 255.9296 | 429.6425 | 641.4921 | 440.7854 | 409.2013 | 6.7135 | -15.6182 | 28.627 | 2.3743
Biomass & Waste | 15.4 | 29.601 | 64.8 | 27.1971 | 73.2195 | 122.5584 | 130.8635 | 168.285 | 371.6701 | 355.3102 | 391.6176 | 15.4531 | 1.2291 | 5.9788 | 5.6336
Geothermal heat | 0 | 0 | 0 | 0 | 0 | 0 | 0 | 0 | 0 | 0 | 0 | 0 | 0 | 0 | 0
Hydrogen - Methanol | 0 | 0 | 0 | 0 | 0 | 0 | 0 | 0 | 0 | 0 | 0 | 0 | 0 | 0 | 0
Fuel Input to other conversion processes | 1478.6 | 1607.2 | 1562 | 1481.1773 | 1580.8004 | 1631.9938 | 1632.073 | 1638.3394 | 1646.9178 | 2232.928 | 2236.1929 | 0.55022 | 0.11971 | 0.31971 | 1.5871
Refineries | 170.8 | 0 | 0 | 0 | 0 | 0 | 0 | 0 | 0 | 0 | 0 | -100 | 0 | 0 | 0
Biofuels and hydrogen production | 0 | 0 | 45.5 | 98.1099 | 145.4289 | 143.8904 | 147.926 | 155.5209 | 164.7227 | 171.2125 | 179.1814 | 0 | 12.3218 | 0.17039 | 0.96304
District heating | 79.7 | 89.4 | 57.3 | 60.9504 | 62.5055 | 58.2259 | 54.0045 | 52.3886 | 51.5203 | 50.4708 | 46.3535 | -3.2458 | 0.87334 | -1.4513 | -0.76094
Derived gases, cokeries etc. | 1228.1 | 1517.8 | 1459.2 | 1322.117 | 1372.866 | 1429.8776 | 1430.1426 | 1430.4299 | 1430.6748 | 2011.2447 | 2010.658 | 1.7392 | -0.60802 | 0.40957 | 1.718
Source: PRIMES

## SI-B
SUMMARY ENERGY BALANCE AND INDICATORS (B) | [14 empty] | Slovenia: Reference scenario(REF2016)
| 2000 | 2005 | 2010 | 2015 | 2020 | 2025 | 2030 | 2035 | 2040 | 2045 | 2050 | '00-'10 | '10-'20 | '20-'30 | '30-'50
Annual % Change
TRANSPORT
Passenger transport activity (Gpkm) | 24.9864 | 26.9372 | 30.3156 | 31.0516 | 33.5979 | 35.4258 | 37.0259 | 38.3622 | 39.5997 | 41.0329 | 42.5266 | 1.9521 | 1.0333 | 0.97626 | 0.69497
Public road transport | 3.502 | 3.062 | 3.183 | 3.2402 | 3.2586 | 3.3177 | 3.3773 | 3.43 | 3.483 | 3.5158 | 3.5492 | -0.95055 | 0.23502 | 0.35857 | 0.24845
Private cars and motorcycles | 20.49 | 22.739 | 25.966 | 26.6151 | 28.6494 | 30.0858 | 31.3143 | 32.3121 | 33.2304 | 34.3712 | 35.5632 | 2.3968 | 0.98829 | 0.89339 | 0.63822
Rail | 0.705 | 0.777 | 0.813 | 0.82389 | 1.2011 | 1.4444 | 1.6765 | 1.8825 | 2.071 | 2.2659 | 2.4635 | 1.4355 | 3.9796 | 3.3909 | 1.9431
Aviation (3) | 0.28938 | 0.35919 | 0.35362 | 0.3724 | 0.48889 | 0.57789 | 0.6578 | 0.73766 | 0.8154 | 0.88003 | 0.95074 | 2.0252 | 3.2921 | 3.0122 | 1.8587
Inland navigation | 0 | 0 | 0 | 0 | 0 | 0 | 0 | 0 | 0 | 0 | 0 | 0 | 0 | 0 | 0
Freight transport activity (Gtkm) | 6.4029 | 10.7531 | 11.0253 | 11.9607 | 15.187 | 17.8485 | 19.9955 | 21.8649 | 23.5566 | 25.0712 | 26.6501 | 5.5848 | 3.2544 | 2.7888 | 1.4468
Heavy goods and light commercial vehicles | 3.5459 | 7.5081 | 7.6043 | 8.2618 | 10.3264 | 11.7558 | 12.8535 | 13.8357 | 14.7648 | 15.5572 | 16.3937 | 7.9277 | 3.1073 | 2.2132 | 1.2238
Rail | 2.857 | 3.245 | 3.421 | 3.6989 | 4.8606 | 6.0927 | 7.142 | 8.0292 | 8.7918 | 9.514 | 10.2563 | 1.8179 | 3.5747 | 3.9233 | 1.826
Inland navigation | 0 | 0 | 0 | 0 | 0 | 0 | 0 | 0 | 0 | 0 | 0 | 0 | 0 | 0 | 0
Energy demand in transport (ktoe) (4) | 1248.9 | 1492.0022 | 1805.5801 | 1838.2464 | 1908.2873 | 1883.1912 | 1843.6621 | 1850.4075 | 1869.3977 | 1895.3745 | 1932.9465 | 3.755 | 0.55478 | -0.34393 | 0.23674
Public road transport | 77.6097 | 71.0702 | 92.4114 | 94.4252 | 95.725 | 95.6065 | 93.9827 | 93.0322 | 92.1924 | 91.3515 | 90.86 | 1.7609 | 0.35291 | -0.18352 | -0.16881
Private cars and motorcycles | 1024.9311 | 1046.7238 | 1303.6795 | 1318.8153 | 1301.0208 | 1218.3346 | 1145.4225 | 1118.8034 | 1107.5456 | 1109.2196 | 1120.73 | 2.4348 | -0.020413 | -1.2657 | -0.10891
Heavy goods and light commercial vehicles | 97.8592 | 323.2059 | 355.0891 | 369.5354 | 444.4462 | 493.5462 | 521.6197 | 550.0851 | 577.2222 | 598.7844 | 621.3882 | 13.7558 | 2.27 | 1.614 | 0.87893
Rail | 23.9 | 28.4022 | 26.3 | 27.0657 | 32.6548 | 37.6903 | 41.6315 | 44.5761 | 46.2215 | 47.6156 | 48.8908 | 0.96151 | 2.1878 | 2.4584 | 0.8069
Aviation | 24.6 | 22.6 | 28.1 | 28.4047 | 34.4404 | 38.0136 | 41.0057 | 43.9107 | 46.216 | 48.4033 | 51.0775 | 1.3391 | 2.0554 | 1.7601 | 1.1042
Inland navigation | 0 | 0 | 0 | 0 | 0 | 0 | 0 | 0 | 0 | 0 | 0 | 0 | 0 | 0 | 0
By transport activity
Passenger transport | 1131.8386 | 1145.9468 | 1429.5998 | 1446.8727 | 1437.9621 | 1359.8459 | 1289.1482 | 1265.1505 | 1255.8227 | 1259.2868 | 1273.3068 | 2.363 | 0.058341 | -1.0865 | -0.061803
Freight transport | 117.0614 | 346.0554 | 375.9803 | 391.3737 | 470.3252 | 523.3453 | 554.5139 | 585.257 | 613.575 | 636.0876 | 659.6397 | 12.3764 | 2.2641 | 1.6603 | 0.87179
Other indicators
Electricity in road transport (%) | 0 | 0 | 0 | 0.011675 | 0.33241 | 0.89389 | 1.7293 | 2.1078 | 2.3682 | 2.8248 | 3.1311
Biofuels in total fuels (excl.hydrogen and electricity) (%) | 0 | 0 | 2.5399 | 5.3852 | 7.7388 | 7.8281 | 8.2522 | 8.6453 | 8.9198 | 9.1321 | 9.2175
ENERGY EFFICIENCY
Primary energy consumption | 6213.6 | 7015.601 | 7017.3 | 6661.8979 | 6884.5027 | 6937.1125 | 6792.6959 | 6710.124 | 6397.5988 | 6465.454 | 6524.5984 | 1.2238 | -0.19087 | -0.13416 | -0.20114
Final Energy Demand | 4456.9 | 4896.8 | 4926.6 | 4954.1584 | 5049.8278 | 5004.2601 | 4829.5598 | 4783.4077 | 4808.8082 | 4880.4401 | 4950.9112 | 1.007 | 0.24736 | -0.445 | 0.12416
by sector
Industry | 1423.5 | 1643.6 | 1272.9 | 1331.9373 | 1420.9133 | 1441.9209 | 1345.9764 | 1290.5354 | 1280.4592 | 1300.6758 | 1321.352 | -1.112 | 1.1061 | -0.54034 | -0.092279
Energy intensive industries | 835.7 | 1027.7 | 787.5 | 889.5907 | 950.6548 | 954.0752 | 853.0957 | 803.4014 | 772.5751 | 770.3512 | 763.2773 | -0.5923 | 1.9007 | -1.077 | -0.55471
Other industrial sectors | 587.8 | 615.9 | 485.4 | 442.3467 | 470.2585 | 487.8457 | 492.8807 | 487.134 | 507.8842 | 530.3246 | 558.0747 | -1.8959 | -0.31641 | 0.47095 | 0.62306
Residential | 1077.4933 | 1140.4781 | 1190.6469 | 1144.9183 | 1094.1726 | 1066.7841 | 1048.038 | 1053.585 | 1069.7509 | 1091.2627 | 1102.6699 | 1.0036 | -0.84142 | -0.42986 | 0.2544
Tertiary | 696.9067 | 619.8219 | 656.7531 | 638.2346 | 625.4945 | 611.3119 | 590.7474 | 587.6673 | 587.9137 | 591.7762 | 592.5239 | -0.59168 | -0.48647 | -0.56991 | 0.015014
Transport(5) | 1259 | 1492.9 | 1806.3 | 1839.0682 | 1909.2474 | 1884.2433 | 1844.7979 | 1851.62 | 1870.6844 | 1896.7254 | 1934.3654 | 3.6756 | 0.55582 | -0.3428 | 0.23733
by fuel
Solids | 89.8 | 79.9 | 46.6 | 50.575 | 52.7786 | 47.7257 | 31.978 | 21.4646 | 13.9349 | 9.4545 | 6.9079 | -6.3493 | 1.2528 | -4.8871 | -7.3757
Oil | 2263.6 | 2409 | 2446.9 | 2238.9848 | 2158.9714 | 2037.277 | 1903.5836 | 1857.6085 | 1833.2678 | 1830.4381 | 1840.413 | 0.78169 | -1.2441 | -1.251 | -0.1686
Gas | 568.8 | 664.7 | 620.4 | 634.6291 | 651.4295 | 641.6668 | 579.5733 | 543.8464 | 528.4265 | 538.0799 | 552.5261 | 0.87214 | 0.48924 | -1.162 | -0.23867
Electricity | 904.5 | 1095.6 | 1028.8 | 1097.6776 | 1157.9981 | 1264.1357 | 1296.1968 | 1322.1412 | 1373.2875 | 1423.8383 | 1482.1202 | 1.296 | 1.19 | 1.1338 | 0.67245
Heat (from CHP and District Heating) | 195.4 | 195.7 | 191.8 | 197.3109 | 206.4205 | 211.474 | 210.7876 | 211.3356 | 218.8099 | 217.4141 | 213.9653 | -0.18578 | 0.73733 | 0.20958 | 0.074842
Renewable energy forms | 434.8 | 451.9 | 592.1 | 734.8509 | 821.9005 | 801.1113 | 805.2158 | 823.4722 | 834.1178 | 852.7991 | 844.1482 | 3.1361 | 3.3338 | -0.20488 | 0.23637
Other | 0 | 9.0949e-13 | -9.0949e-13 | 0.13009 | 0.32925 | 0.86955 | 2.2247 | 3.5392 | 6.9637 | 8.4162 | 10.8305 | 0 | 0 | 21.0528 | 8.2352
Energy intensity indicators
Gross Inl. Cons./GDP (toe/M€13) | 226.7033 | 215.4913 | 194.8313 | 180.6217 | 171.4333 | 157.6703 | 144.1748 | 133.0698 | 119.1338 | 113.2006 | 107.4465 | -1.5037 | -1.2712 | -1.7168 | -1.4594
Industry (Energy on Value added, index 2000=100) | 100 | 93.1824 | 69.5587 | 73.6345 | 72.0062 | 66.0184 | 57.1744 | 51.2556 | 47.4627 | 44.8932 | 42.4136 | -3.5649 | 0.34642 | -2.2801 | -1.4821
Residential (Energy on Private Income, index 2000=100) | 100 | 92.6182 | 85.3769 | 86.678 | 76.3476 | 67.2239 | 60.8057 | 56.2883 | 52.8298 | 49.9731 | 46.7643 | -1.5685 | -1.1116 | -2.2504 | -1.3042
Tertiary (Energy on Value added, index 2000=100) | 100 | 74.2454 | 69.7484 | 65.788 | 58.9365 | 52.4327 | 47.2114 | 43.727 | 40.9852 | 38.837 | 36.6009 | -3.5386 | -1.6702 | -2.1938 | -1.2647
Passenger transport (toe/Mpkm) (6) | 44.7282 | 41.9263 | 46.2778 | 45.7027 | 41.7914 | 37.377 | 33.8079 | 31.9399 | 30.6325 | 29.5817 | 28.7957 | 0.34115 | -1.0145 | -2.0976 | -0.79913
Freight transport (toe/Mtkm) | 18.2825 | 32.1818 | 34.1017 | 32.7217 | 30.9689 | 29.3216 | 27.7319 | 26.7669 | 26.0469 | 25.3712 | 24.7519 | 6.4324 | -0.95901 | -1.0979 | -0.56681
DECARBONISATION
TOTAL GHG emissions (Mt of CO2 eq.) | 18.9761 | 20.1708 | 19.1813 | 17.4535 | 17.4039 | 16.8822 | 16.2835 | 15.604 | 13.2222 | 11.1443 | 10.9793 | 0.10761 | -0.96771 | -0.66319 | -1.9514
of which ETS sectors (2013 scope) GHG emissions |  | 8.8789 | 8.1785 | 7.2239 | 7.576 | 7.4771 | 7.3457 | 6.8084 | 4.4878 | 2.4271 | 2.2208 |  | -0.76222 | -0.30824 | -5.8058
of which ESD sectors (2013 scope) GHG emissions |  | 11.2919 | 11.0028 | 10.2296 | 9.8279 | 9.4051 | 8.9378 | 8.7955 | 8.7345 | 8.7172 | 8.7585 |  | -1.123 | -0.94482 | -0.10127
CO2 Emissions (energy related) | 14.0699 | 15.5317 | 15.3234 | 13.779 | 13.9318 | 13.532 | 13.0914 | 12.5216 | 10.1715 | 8.1269 | 7.989 | 0.85705 | -0.94751 | -0.62024 | -2.4392
Power generation/District heating | 5.4724 | 6.3102 | 6.2141 | 5.255 | 5.5932 | 5.5912 | 5.7573 | 5.4483 | 3.2348 | 1.1963 | 1.0052 | 1.2791 | -1.0473 | 0.28954 | -8.3563
Energy Branch | 0.070349 | 0.0079858 | 0.014093 | 0.0055772 | 0.0086174 | 0.022973 | 0.036662 | 0.041655 | 0.047888 | 0.045068 | 0.041814 | -14.8522 | -4.7996 | 15.5802 | 0.65959
Industry | 2.3671 | 2.3135 | 1.7422 | 1.717 | 1.6921 | 1.549 | 1.2246 | 1.0266 | 0.90469 | 0.89191 | 0.90935 | -3.0187 | -0.29144 | -3.1816 | -1.4772
Residential | 1.3364 | 1.4569 | 1.2046 | 0.9081 | 0.80136 | 0.71186 | 0.68379 | 0.67347 | 0.66474 | 0.66446 | 0.66007 | -1.0329 | -3.9937 | -1.5741 | -0.17639
Tertiary | 1.1687 | 1.0132 | 0.86491 | 0.65899 | 0.56978 | 0.51932 | 0.44046 | 0.41498 | 0.3928 | 0.37237 | 0.34444 | -2.9653 | -4.0879 | -2.5414 | -1.222
Transport | 3.6549 | 4.43 | 5.2834 | 5.2343 | 5.2668 | 5.1377 | 4.9487 | 4.9166 | 4.9265 | 4.9568 | 5.0281 | 3.7537 | -0.031531 | -0.62113 | 0.079625
CO2 Emissions (non energy and non land use related) | 0.97627 | 1.1659 | 0.82481 | 0.71184 | 0.73525 | 0.75733 | 0.71949 | 0.62388 | 0.61851 | 0.59984 | 0.56604 | -1.6717 | -1.1428 | -0.21651 | -1.1922
Non-CO2 GHG emissions | 3.9299 | 3.4732 | 3.0331 | 2.9626 | 2.7368 | 2.5928 | 2.4726 | 2.4585 | 2.4322 | 2.4175 | 2.4243 | -2.557 | -1.0227 | -1.0101 | -0.098556
TOTAL GHG emissions (excl. LULUCF) Index (1990=100) | 101.9644 | 108.3836 | 103.067 | 93.7828 | 93.5164 | 90.7129 | 87.4963 | 83.8447 | 71.047 | 59.8814 | 58.9953 | 0.10761 | -0.96771 | -0.66319 | -1.9514
Carbon Intensity indicators
Electricity and Steam production (t of CO2/MWh) | 0.33846 | 0.35307 | 0.32871 | 0.29577 | 0.2917 | 0.281 | 0.26777 | 0.24207 | 0.13492 | 0.050035 | 0.041413 | -0.29191 | -1.1873 | -0.85229 | -8.9105
Final energy demand (t of CO2/toe) | 1.9132 | 1.8815 | 1.8461 | 1.7195 | 1.6496 | 1.5822 | 1.511 | 1.47 | 1.4325 | 1.4108 | 1.4022 | -0.35645 | -1.1195 | -0.87348 | -0.37317
Industry | 1.6629 | 1.4076 | 1.3687 | 1.2891 | 1.1909 | 1.0743 | 0.90984 | 0.79545 | 0.70653 | 0.68573 | 0.6882 | -1.9282 | -1.3822 | -2.6556 | -1.3862
Residential | 1.2403 | 1.2774 | 1.0117 | 0.79316 | 0.73239 | 0.6673 | 0.65245 | 0.63922 | 0.6214 | 0.60889 | 0.59861 | -2.0163 | -3.1791 | -1.1491 | -0.42969
Tertiary | 1.677 | 1.6346 | 1.317 | 1.0325 | 0.91092 | 0.84952 | 0.7456 | 0.70615 | 0.66813 | 0.62923 | 0.5813 | -2.3877 | -3.6191 | -1.9828 | -1.2368
Transport | 2.9031 | 2.9674 | 2.925 | 2.8462 | 2.7586 | 2.7266 | 2.6825 | 2.6553 | 2.6335 | 2.6134 | 2.5993 | 0.075355 | -0.58411 | -0.27928 | -0.15733
RES in Gross Final Energy Consumption (7) (in%) | 16.6113 | 15.9454 | 19.1424 | 21.9278 | 25.0146 | 25.8507 | 28.2567 | 29.8898 | 33.521 | 33.3815 | 34.2686
RES-H&C share | 18.852 | 18.9852 | 25.5418 | 29.7865 | 33.919 | 34.5161 | 38.25 | 40.8789 | 45.1316 | 46.2974 | 46.6353
RES-E share | 30.8734 | 28.6557 | 32.1511 | 32.9861 | 35.7883 | 37.3764 | 40.3473 | 42.4458 | 49.3371 | 47.0323 | 49.372
RES-T share (based on ILUC formula) | 1.0356 | 0.79824 | 3.1596 | 6.113 | 10.0921 | 11.6937 | 14.6786 | 16.6085 | 18.8603 | 20.1184 | 21.6097
MARKETS AND COMPETITIVENESS
Average Cost of Gross Electricity Generation (€'13/MWh) | 48.7512 | 46.9217 | 45.3702 | 67.1954 | 70.3927 | 57.5969 | 64.4417 | 67.3677 | 69.9803 | 80.1537 | 79.6157 | -0.71617 | 4.4902 | -0.87939 | 1.0629
Average Price of Electricity in Final demand sectors (€'13/MWh) | 108.8189 | 86.3847 | 111.0501 | 106.3924 | 108.0093 | 109.6245 | 113.6229 | 116.8702 | 116.7156 | 116.356 | 115.5909 | 0.20317 | -0.27726 | 0.50796 | 0.085898
Total energy-rel. and other mitigation costs (8) (in 000 M€13) | 3.7752 | 4.678 | 6.136 | 6.4133 | 7.5045 | 8.1111 | 8.4261 | 8.6887 | 9.0854 | 9.4654 | 9.8449 | 4.9772 | 2.0337 | 1.165 | 0.78113
as % of GDP | 13.2664 | 13.7616 | 16.5443 | 17.0944 | 18.3681 | 18.1175 | 17.5596 | 16.9009 | 16.5611 | 16.216 | 15.8446
Source: PRIMES

## ES-A
SUMMARY ENERGY BALANCE AND INDICATORS (A) | [14 empty] | Spain: Reference scenario(REF2016)
| 2000 | 2005 | 2010 | 2015 | 2020 | 2025 | 2030 | 2035 | 2040 | 2045 | 2050 | '00-'10 | '10-'20 | '20-'30 | '30-'50
Annual % Change
Population (in million) | 40.0497 | 43.2963 | 46.4866 | 46.3466 | 45.7123 | 44.9671 | 44.4953 | 44.3969 | 44.6513 | 45.1163 | 45.5914 | 1.5016 | -0.16782 | -0.26948 | 0.12176
GDP (in 000 M€13) | 892.6076 | 1047.9954 | 1092.882 | 1094.2134 | 1207.0563 | 1326.689 | 1446.9239 | 1568.8881 | 1675.2249 | 1746.0054 | 1853.7916 | 2.0449 | 0.99862 | 1.8291 | 1.2467
Gross Inland Consumption (ktoe) | 123641.9 | 144222.5 | 129868.3 | 124582.7478 | 124857.9847 | 119268.7315 | 114779.8355 | 112334.6262 | 107760.6731 | 103884.9378 | 104283.2227 | 0.49252 | -0.39267 | -0.83808 | -0.47838
Solids | 20937.6 | 20565.9 | 7906 | 15767.5823 | 15412.8089 | 10287.0619 | 5278.5603 | 1745.5999 | 1341.622 | 626.8269 | 645.5977 | -9.28 | 6.9036 | -10.1613 | -9.9731
Oil | 63966.8 | 70457.2 | 60435.6 | 53990.3365 | 50170.9973 | 49719.0937 | 49066.6253 | 49020.2534 | 49447.1787 | 49084.2174 | 49200.8407 | -0.56625 | -1.8442 | -0.22233 | 0.013659
Natural gas | 15304.7 | 29885.5 | 31162.4 | 25155.3313 | 25460.3294 | 23861.9639 | 21873.6854 | 23034.5267 | 23256.5273 | 23374.9893 | 20272.4116 | 7.3694 | -2.0006 | -1.5069 | -0.3794
Nuclear | 16046.3 | 14842.4 | 15990.5 | 14172.7071 | 14172.7071 | 14172.7071 | 14172.7071 | 14172.7071 | 6140.3484 | 0 | 0 | -0.034829 | -1.1995 | 0 | -100
Electricity | 381.9 | -115.5 | -716.5 | -114.1103 | 379.5875 | 546.0522 | 401.6435 | -352.2069 | -383.1836 | -375.8056 | -376.1076 | 0 | 0 | 0.5664 | 0
Renewable energy forms | 7004.6 | 8587 | 15090.3 | 15610.9008 | 19261.5545 | 20681.8527 | 23986.6139 | 24713.746 | 27958.1804 | 31174.7099 | 34540.4803 | 7.977 | 2.4706 | 2.2181 | 1.8399
Energy Branch Consumption | 6258.6 | 6666.3 | 7877.8 | 7994.0794 | 7433.2086 | 6762.8979 | 6377.2781 | 6219.5039 | 6028.6979 | 5834.9819 | 5799.6016 | 2.3276 | -0.57923 | -1.5205 | -0.47364
Non-Energy Uses | 9407.3 | 8361.5 | 7046.4 | 5744.4672 | 6093.5201 | 6269.0227 | 6429.5295 | 6650.991 | 6929.0315 | 7018.02 | 7171.2506 | -2.8483 | -1.4424 | 0.5382 | 0.54739
SECURITY OF SUPPLY
Production (incl.recovery of products) (ktoe) | 31478.1 | 30046.7 | 34165.5 | 33100.5775 | 36539.4015 | 36151.3219 | 38864.25 | 39420.3474 | 34731.6548 | 31840.4708 | 35164.784 | 0.82261 | 0.67401 | 0.61874 | -0.4989
Solids | 7965.7 | 6264.8 | 3296.4 | 2972.6291 | 2828.4173 | 1067.8361 | 458.6363 | 174.94 | 166.8593 | 65.6762 | 66.3365 | -8.4451 | -1.5195 | -16.6333 | -9.215
Oil | 227.9 | 167.1 | 123.5 | 376.7608 | 365.1603 | 347.0479 | 364.5306 | 383.1114 | 395.8187 | 385.9165 | 378.6858 | -5.9428 | 11.4504 | -0.017256 | 0.19066
Natural gas | 233.6 | 185.4 | 77.7 | 42.1661 | 47.1853 | 54.2074 | 59.3055 | 56.3432 | 51.3814 | 50.3495 | 48.421 | -10.4233 | -4.8654 | 2.3125 | -1.0087
Nuclear | 16046.3 | 14842.4 | 15990.5 | 14172.7071 | 14172.7071 | 14172.7071 | 14172.7071 | 14172.7071 | 6140.3484 | 0 | 0 | -0.034829 | -1.1995 | 0 | -100
Renewable energy sources | 7004.6 | 8587 | 14677.4 | 15536.3145 | 19125.9315 | 20509.5233 | 23809.0705 | 24633.2458 | 27977.247 | 31338.5286 | 34671.3407 | 7.6779 | 2.6827 | 2.2144 | 1.897
Hydro | 2429.6 | 1581.5 | 3637.5 | 2853.2318 | 2861.6771 | 2876.1769 | 2881.0393 | 2883.641 | 2882.3074 | 2972.7821 | 2995.3235 | 4.1182 | -2.3703 | 0.067455 | 0.1947
Biomass & Waste | 4130.6 | 5112.5 | 6182.5 | 6933.8434 | 9491.638 | 9368.7918 | 9744.6879 | 9005.0995 | 9716.6786 | 10316.8314 | 10471.3628 | 4.1154 | 4.3801 | 0.26346 | 0.36026
Wind | 406.4 | 1820.8 | 3806.6 | 4443.1898 | 4843.6582 | 5045.4129 | 6195.7355 | 6334.1602 | 7404.9736 | 9503.3679 | 10977.7005 | 25.0715 | 2.4386 | 2.4925 | 2.9013
Solar and others | 32.6 | 64.9 | 1034.8 | 1287.9156 | 1904.2062 | 3169.3139 | 4922.0543 | 6341.8007 | 7885.7848 | 8441.1773 | 10107.2103 | 41.3071 | 6.2884 | 9.9622 | 3.6631
Geothermal | 5.4 | 7.3 | 16 | 18.1338 | 24.7521 | 49.8278 | 65.5536 | 68.5445 | 87.5025 | 104.3699 | 119.7435 | 11.4738 | 4.4598 | 10.2297 | 3.0583
Net Imports (ktoe) | 99342.1 | 123831.7 | 106084 | 100728.6105 | 97964.53 | 93065.3507 | 86148.8092 | 83269.6869 | 83473.6802 | 82598.7289 | 79862.989 | 0.65878 | -0.7931 | -1.2771 | -0.3781
Solids | 12840 | 14418.1 | 6725.5 | 12794.9533 | 12584.3916 | 9219.2259 | 4819.924 | 1570.6599 | 1174.7627 | 561.1507 | 579.2611 | -6.2619 | 6.466 | -9.1509 | -10.052
Oil | 70653.4 | 79280.7 | 68703.7 | 62860.0159 | 59366.6169 | 59152.7927 | 58707.2254 | 58617.5962 | 59004.0613 | 58772.5778 | 59032.9018 | -0.27944 | -1.4501 | -0.11163 | 0.027665
Crude oil and Feedstocks | 59022.6 | 60650.4 | 56496 | 66665.558 | 63309.5063 | 62451.2957 | 61492.0562 | 60875.6493 | 60717.1975 | 60020.3934 | 59642.8929 | -0.43655 | 1.1452 | -0.29085 | -0.15255
Oil products | 11630.8 | 18630.3 | 12207.7 | -3805.5421 | -3942.8893 | -3298.503 | -2784.8308 | -2258.0531 | -1713.1362 | -1247.8156 | -609.9911 | 0.48528 | 0 | -3.4175 | -7.3114
Natural gas | 15466.8 | 30248.4 | 30949.9 | 25113.1652 | 25498.311 | 23974.9507 | 22042.4729 | 23353.1376 | 23697.1064 | 23804.6248 | 20757.794 | 7.183 | -1.9189 | -1.4459 | -0.2998
Electricity | 381.9 | -115.5 | -716.5 | -114.1103 | 379.5875 | 546.0522 | 401.6435 | -352.2069 | -383.1836 | -375.8056 | -376.1076 | 0 | 0 | 0.5664 | 0
Import Dependency (%) | 76.649 | 81.4312 | 76.7526 | 75.2665 | 72.834 | 72.0227 | 68.9118 | 67.87 | 70.6175 | 72.177 | 69.4293
ELECTRICITY
Gross Electricity generation by source (1) (GWhe) | 220921 | 289445 | 298320 | 275295.3005 | 282996.2855 | 280361.7959 | 287052.1861 | 301423.0792 | 307314.0355 | 315379.3015 | 328448.9958 | 3.0492 | -0.52594 | 0.1424 | 0.67586
Nuclear energy | 62206 | 57539 | 61990 | 58065.93 | 58065.93 | 57757.3396 | 57521.4372 | 57521.4372 | 24921.2562 | 0 | 0 | -0.034778 | -0.65181 | -0.09417 | -100
Solids | 79094 | 84047 | 25493 | 57621.1932 | 56432.0989 | 34503.0374 | 15178.9964 | 4266.3025 | 3206.5485 | 246.2517 | 540.1006 | -10.7049 | 8.2706 | -12.3056 | -15.3627
Oil (including refinery gas) | 22578 | 24420 | 16562 | 4988.0811 | 561.2121 | 1706.9399 | 1610.9724 | 1518.6471 | 3183.8897 | 3271.2564 | 1484.3043 | -3.0511 | -28.7145 | 11.121 | -0.40862
Gas (including derived gases) | 21942 | 80725 | 95840 | 53218.4436 | 56357.3243 | 56729.7449 | 49876.0624 | 55018.6772 | 61980.0722 | 64188.8915 | 44263.4425 | 15.885 | -5.1712 | -1.2143 | -0.59513
Biomass-waste | 2100 | 3104 | 4674 | 4513.5561 | 5971.7821 | 7917.1015 | 8959.6369 | 10126.3678 | 11537.7947 | 14012.0875 | 12517.3931 | 8.3296 | 2.4806 | 4.1403 | 1.686
Hydro (pumping excluded) | 28256 | 18393 | 42304 | 33177.1142 | 33275.3146 | 33443.9179 | 33500.4568 | 33530.7094 | 33515.2029 | 34567.2333 | 34829.3436 | 4.1183 | -2.3721 | 0.067455 | 0.1947
Wind | 4727 | 21176 | 44271 | 51664.9981 | 56321.6065 | 58667.5924 | 72043.4365 | 73653.025 | 86104.3441 | 110504.2774 | 127647.6799 | 25.0701 | 2.4367 | 2.4925 | 2.9013
Solar | 17.4419 | 40.6977 | 6423.2558 | 12045.9843 | 16011.017 | 29636.1222 | 48361.1875 | 65787.913 | 82864.9272 | 88589.3038 | 107166.7319 | 80.5578 | 9.5636 | 11.6883 | 4.0586
Geothermal and other renewables | 0.55814 | 0.30233 | 762.7442 | 0 | 0 | 0 | 7.276e-12 | 0 | 0 | 0 | 2.9104e-11 | 105.856 | -100 | 0 | 7.1773
Other fuels (hydrogen, methanol) | 0 | 0 | 0 | 0 | 0 | 0 | 0 | 0 | 0 | 0 | 0 | 0 | 0 | 0 | 0
Net Generation Capacity (MWe) | 52404.9698 | 73567.5581 | 99270.3237 | 104514.6205 | 104566.5628 | 108361.2811 | 115577.9272 | 108757.0582 | 109065.8277 | 117562.0283 | 131171.6269 | 6.5969 | 0.52112 | 1.0062 | 0.63481
Nuclear energy | 7869.4 | 7869.4 | 7844.8 | 7398.8 | 7398.8 | 7398.8 | 7398.8 | 7398.8 | 3181.3 | 0 | 0 | -0.031304 | -0.58362 | 0 | -100
Renewable energy | 17760 | 25774 | 41432 | 46783.3 | 51046.854 | 58528.4329 | 71246.3306 | 78708.3845 | 89464.9753 | 99797.7394 | 113657.9705 | 8.8402 | 2.1088 | 3.3902 | 2.3627
Hydro (pumping excluded) | 15542 | 15796 | 16086 | 16632 | 16794.9092 | 16794.9092 | 16794.9092 | 16794.9092 | 16794.9092 | 17157.5009 | 17157.5009 | 0.34463 | 0.4322 | 0 | 0.10686
Wind | 2206 | 9918 | 20693 | 23025.3 | 24976.5403 | 25706.0298 | 29887.7109 | 29922.7109 | 33408.2066 | 41405.223 | 47141.9364 | 25.0898 | 1.8992 | 1.8113 | 2.3047
Solar | 12 | 60 | 4653 | 7126 | 9275.4046 | 16027.4939 | 24563.7105 | 31990.7644 | 39261.8595 | 41235.0155 | 49358.5332 | 81.491 | 7.1421 | 10.2291 | 3.5508
Other renewables (tidal etc.) | 0 | 0 | 0 | 0 | 0 | 0 | 0 | 0 | 0 | 0 | 0 | 0 | 0 | 0 | 0
Thermal power | 26775.5698 | 39924.1581 | 49993.5237 | 50332.5205 | 46120.9088 | 42434.0483 | 36932.7966 | 22649.8737 | 16419.5525 | 17764.2889 | 17513.6564 | 6.4431 | -0.80303 | -2.1972 | -3.6619
of which cogeneration units | 4570.4268 | 6597 | 3382 | 6194.9935 | 3014.8526 | 3815.5747 | 2790.9319 | 4577.2155 | 5471.6414 | 5683.9422 | 3279.152 | -2.9665 | -1.1426 | -0.76878 | 0.8093
of which CCS units | 0 | 0 | 0 | 0 | 0 | 0 | 0 | 0 | 0 | 0 | 0 | 0 | 0 | 0 | 0
Solids fired | 11556.4108 | 11358.9408 | 10389.128 | 10316.328 | 9332.9346 | 7377.9346 | 3967.7706 | 3032.5906 | 789.4466 | 54.7251 | 96.6025 | -1.0592 | -1.0664 | -8.1979 | -16.9534
Gas fired | 4713.2081 | 17646.8604 | 29568.5593 | 31332.7849 | 30273.2302 | 29759.5951 | 28090.9076 | 15564.0842 | 12386.2758 | 14545.8512 | 14481.7845 | 20.1576 | 0.2358 | -0.74539 | -3.2585
Oil fired | 10028.3859 | 10042.6596 | 8963.5196 | 7495.5484 | 4752.2902 | 3423.2052 | 2951.5684 | 2146.9508 | 1374.1709 | 929.2651 | 782.3551 | -1.1163 | -6.1482 | -4.6513 | -6.4233
Biomass-waste fired | 477.565 | 875.6974 | 1072.3168 | 1187.8592 | 1762.4538 | 1873.3134 | 1922.5499 | 1906.248 | 1869.6592 | 2234.4475 | 2152.9143 | 8.4249 | 5.0944 | 0.87324 | 0.56745
Hydrogen plants | 0 | 0 | 0 | 0 | 0 | 0 | 0 | 0 | 0 | 0 | 0 | 0 | 0 | 0 | 0
Geothermal heat | 0 | 0 | 0 | 0 | 0 | 0 | 0 | 0 | 0 | 0 | 0 | 0 | 0 | 0 | 0
Avg. Load factor of net power capacity (2) (%) | 45.9473 | 43.0687 | 33.1032 | 28.8884 | 29.7378 | 28.6554 | 27.7246 | 31.0283 | 31.7124 | 30.3191 | 28.3611
Efficiency of gross thermal power generation (%) | 40.8343 | 46.7041 | 48.8553 | 42.5403 | 42.6936 | 43.1735 | 44.218 | 48.0177 | 51.4117 | 54.845 | 53.2519
% of gross electricity from CHP | 9.2 | 4.0278 | 7.4 | 9.7507 | 5.0554 | 5.2458 | 5.8972 | 9.5117 | 10.2808 | 10.188 | 7.5999
% of electricity from CCS | 0 | 0 | 0 | 0 | 0 | 0 | 0 | 0 | 0 | 0 | 0
% of carbon free (RES, nuclear) gross electricity generation | 44.0461 | 34.6363 | 53.7761 | 57.926 | 59.9462 | 66.8501 | 76.7756 | 79.8278 | 77.7522 | 78.5318 | 85.9071
Fuel Inputs to Thermal Power Generation ( GWhe) | 26471.6 | 35402.7 | 25225.9 | 24328.3283 | 24035.7685 | 20090.323 | 14708.5063 | 12703.598 | 13366.8196 | 12813.9128 | 9496.8402 | -0.48085 | -0.48212 | -4.7925 | -2.1636
Solids | 18244.5 | 17622.8 | 5561.1 | 13702.7227 | 13343.0276 | 8224.7269 | 3640.6721 | 878.2005 | 654.5584 | 54.7725 | 114.8594 | -11.2021 | 9.1464 | -12.1801 | -15.8703
Oil (including refinery gas) | 4454.6 | 5248.8 | 3390.8 | 947.851 | 132.0733 | 403.8896 | 381.8394 | 359.964 | 663.5782 | 630.2945 | 359.2983 | -2.6918 | -27.7145 | 11.2005 | -0.30377
Gas (including derived gases) | 3075.3 | 11140.3 | 14838.9 | 8684.0964 | 9260.4672 | 9539.9659 | 8390.6845 | 9227.3467 | 9442.9853 | 9393.7139 | 6462.5998 | 17.0446 | -4.6055 | -0.98148 | -1.297
Biomass & Waste | 697.2 | 1390.8 | 1435.1 | 993.6583 | 1300.2004 | 1921.7407 | 2295.3103 | 2238.0869 | 2605.6976 | 2735.1319 | 2560.0828 | 7.4861 | -0.9823 | 5.8481 | 0.54735
Geothermal heat | 0 | 0 | 0 | 0 | 0 | 0 | 0 | 0 | 0 | 0 | 0 | 0 | 0 | 0 | 0
Hydrogen - Methanol | 0 | 0 | 0 | 0 | 0 | 0 | 0 | 0 | 0 | 0 | 0 | 0 | 0 | 0 | 0
Fuel Input to other conversion processes | 79870.5 | 79435.3 | 78128.6 | 80766.3931 | 79251.4642 | 78489.131 | 77153.2468 | 76454.3682 | 68135.8535 | 61305.8818 | 61184.6178 | -0.22026 | 0.1428 | -0.26796 | -1.1528
Refineries | 60685.4 | 61322.7 | 58480 | 63160.9245 | 61170.1849 | 60665.9735 | 59735.8737 | 59354.3094 | 59227.0741 | 58538.6599 | 58338.3817 | -0.3695 | 0.45076 | -0.23699 | -0.11829
Biofuels and hydrogen production | 70.3 | 255.7 | 1411.8 | 1418.6761 | 2065.2772 | 2024.0027 | 2009.4981 | 2094.8773 | 2108.1482 | 2224.9582 | 2358.2357 | 34.9838 | 3.8773 | -0.27342 | 0.80335
District heating | 0 | 0 | 0 | 0 | 0 | 0 | 0 | 0 | 0 | 0 | 0 | 0 | 0 | 0 | 0
Derived gases, cokeries etc. | 19114.8 | 17856.9 | 18236.8 | 16186.7925 | 16016.002 | 15799.1547 | 15407.875 | 15005.1815 | 6800.6312 | 542.2637 | 488.0004 | -0.46911 | -1.2901 | -0.38635 | -15.8539
Source: PRIMES

## ES-B
SUMMARY ENERGY BALANCE AND INDICATORS (B) | [14 empty] | Spain: Reference scenario(REF2016)
| 2000 | 2005 | 2010 | 2015 | 2020 | 2025 | 2030 | 2035 | 2040 | 2045 | 2050 | '00-'10 | '10-'20 | '20-'30 | '30-'50
Annual % Change
TRANSPORT
Passenger transport activity (Gpkm) | 476.0761 | 535.4766 | 541.6305 | 561.4869 | 608.3164 | 661.1543 | 712.3637 | 766.2951 | 811.7742 | 843.1266 | 888.432 | 1.2984 | 1.1679 | 1.5915 | 1.1105
Public road transport | 50.278 | 53.176 | 50.902 | 52.1791 | 53.4226 | 54.8546 | 56.4321 | 59.1531 | 61.8054 | 63.9071 | 65.9672 | 0.12342 | 0.48449 | 0.54954 | 0.78365
Private cars and motorcycles | 310.211 | 346.397 | 351.769 | 353.6544 | 371.5334 | 398.0763 | 425.5884 | 452.7903 | 474.3437 | 489.0904 | 513.5767 | 1.2652 | 0.54814 | 1.3676 | 0.94406
Rail | 25.374 | 27.624 | 28.6351 | 29.4689 | 36.1777 | 41.7989 | 47.7511 | 53.8046 | 59.8849 | 64.6207 | 70.4809 | 1.2164 | 2.3657 | 2.8145 | 1.9658
Aviation (3) | 88.5995 | 106.4779 | 108.5778 | 124.3726 | 145.2118 | 164.3552 | 180.4395 | 198.3156 | 213.4551 | 223.1902 | 236.0368 | 2.0542 | 2.9499 | 2.1958 | 1.352
Inland navigation | 1.6136 | 1.8017 | 1.7466 | 1.812 | 1.9709 | 2.0693 | 2.1526 | 2.2315 | 2.285 | 2.3182 | 2.3703 | 0.79498 | 1.2157 | 0.8856 | 0.48299
Freight transport activity (Gtkm) | 180.3734 | 264.5303 | 226.5275 | 228.4672 | 247.1057 | 264.9857 | 281.8956 | 298.0067 | 313.0396 | 322.4896 | 334.6309 | 2.3045 | 0.87329 | 1.3259 | 0.86114
Heavy goods and light commercial vehicles | 137.6945 | 217.0309 | 189.5383 | 190.5022 | 205.9008 | 220.2196 | 233.8999 | 247.4695 | 260.6518 | 268.7896 | 279.2189 | 3.2471 | 0.83147 | 1.2832 | 0.88945
Rail | 11.614 | 11.585 | 9.211 | 10.3252 | 11.5713 | 13.1289 | 14.5431 | 15.4473 | 16.0243 | 16.5404 | 17.1945 | -2.2915 | 2.3075 | 2.3122 | 0.84089
Inland navigation | 31.0649 | 35.9143 | 27.7782 | 27.6399 | 29.6336 | 31.6372 | 33.4526 | 35.0899 | 36.3635 | 37.1595 | 38.2175 | -1.112 | 0.64868 | 1.2196 | 0.66803
Energy demand in transport (ktoe) (4) | 33083.8 | 39796.6 | 37180.0781 | 35033.4048 | 34516.1585 | 34655.7575 | 35160.9282 | 36154.0325 | 37007.076 | 37340.7867 | 38304.6081 | 1.1741 | -0.7407 | 0.18525 | 0.42909
Public road transport | 1354.0051 | 1407.7225 | 1319.0717 | 1328.6494 | 1328.785 | 1317.8523 | 1312.295 | 1342.5462 | 1377.3982 | 1403.848 | 1433.4711 | -0.26105 | 0.073394 | -0.1248 | 0.44258
Private cars and motorcycles | 18654.6998 | 20608.3222 | 19876.3291 | 18098.496 | 16553.0828 | 16036.905 | 16221.4829 | 16692.6067 | 17093.5392 | 17276.3777 | 17801.4393 | 0.63633 | -1.8129 | -0.20215 | 0.4658
Heavy goods and light commercial vehicles | 6486.4951 | 9873.5553 | 8640.7751 | 8121.9729 | 8385.8598 | 8472.3793 | 8769.4604 | 9069.9789 | 9325.9498 | 9477.6152 | 9752.6161 | 2.9092 | -0.29901 | 0.44829 | 0.53272
Rail | 708 | 1029.2 | 898.501 | 772.0241 | 872.2858 | 959.3915 | 1024.2298 | 1066.1162 | 1093.9421 | 1103.2459 | 1121.3578 | 2.4115 | -0.29567 | 1.6188 | 0.45402
Aviation | 4486.1 | 5323.2 | 5388.8 | 6004.8401 | 6619.8936 | 7069.5051 | 6995.484 | 7111.8483 | 7222.0624 | 7174.2351 | 7273.1912 | 1.8503 | 2.0789 | 0.55338 | 0.19484
Inland navigation | 1394.5 | 1554.6 | 1056.6013 | 707.4222 | 756.2515 | 799.7243 | 837.976 | 870.9361 | 894.1843 | 905.4647 | 922.5325 | -2.7366 | -3.2891 | 1.0314 | 0.48182
By transport activity
Passenger transport | 25151.2693 | 27727.4307 | 26959.7853 | 25729.9676 | 24852.9184 | 24817.791 | 24952.4723 | 25608.2046 | 26190.5293 | 26374.2762 | 27056.8549 | 0.6968 | -0.81041 | 0.039985 | 0.40566
Freight transport | 7932.5307 | 12069.1693 | 10220.2928 | 9303.4372 | 9663.2401 | 9837.9665 | 10208.4558 | 10545.8279 | 10816.5467 | 10966.5105 | 11247.7532 | 2.5664 | -0.55889 | 0.55038 | 0.48594
Other indicators
Electricity in road transport (%) | 0 | 0 | 0 | 0.001659 | 0.1346 | 0.27695 | 0.52421 | 0.76307 | 0.97601 | 1.2244 | 1.5053
Biofuels in total fuels (excl.hydrogen and electricity) (%) | 0.21386 | 0.64763 | 3.8241 | 4.0876 | 6.0785 | 5.9655 | 5.8552 | 5.9079 | 5.6855 | 5.8394 | 5.9015
ENERGY EFFICIENCY
Primary energy consumption | 114234.6 | 135861 | 122821.9 | 118838.2806 | 118764.4646 | 112999.7088 | 108350.306 | 105683.6352 | 100831.6416 | 96866.9178 | 97111.972 | 0.72744 | -0.33537 | -0.91353 | -0.54603
Final Energy Demand | 79885.1 | 97754.3 | 89072.2 | 85314.1861 | 86213.1896 | 83790.2227 | 83133.7781 | 82498.2221 | 83434.6434 | 84299.622 | 85940.0345 | 1.0945 | -0.32571 | -0.36306 | 0.16613
by sector
Industry | 25368.2 | 30966.6 | 21434.8 | 21275.2925 | 22290.1369 | 21497.7976 | 20866.052 | 19418.3696 | 19349.8675 | 19442.6744 | 19645.2211 | -1.6707 | 0.39205 | -0.65803 | -0.30099
Energy intensive industries | 17348.6 | 20338.4 | 13378.8 | 13267.8061 | 14040.7601 | 13306.6708 | 12666.6049 | 11397.1959 | 11161.7091 | 11037.5996 | 10948.6762 | -2.5649 | 0.4841 | -1.0247 | -0.7261
Other industrial sectors | 8019.6 | 10628.2 | 8056 | 8007.4864 | 8249.3768 | 8191.1268 | 8199.4472 | 8021.1738 | 8188.1583 | 8405.0748 | 8696.5449 | 0.045296 | 0.23749 | -0.060691 | 0.29473
Residential | 11999.9 | 15132 | 16919.6 | 15549.9291 | 15482.9104 | 14749.6245 | 14312.9553 | 14149.2289 | 14291.4235 | 14573.4281 | 14668.4029 | 3.4954 | -0.88343 | -0.78264 | 0.12273
Tertiary | 9287.4 | 11712 | 13525.8 | 13440.8508 | 13908.0692 | 12869.996 | 12775.8952 | 12757.734 | 12766.6634 | 12922.6517 | 13301.1367 | 3.831 | 0.27909 | -0.8455 | 0.20165
Transport(5) | 33229.6 | 39943.7 | 37192 | 35048.1136 | 34532.0731 | 34672.8046 | 35178.8755 | 36172.8895 | 37026.689 | 37360.8678 | 38325.2737 | 1.1329 | -0.7393 | 0.18574 | 0.42924
by fuel
Solids | 1774.5 | 1712.3 | 1260.5 | 1123.1294 | 1307.1035 | 1378.3776 | 1073.1002 | 435.0784 | 309.8929 | 235.5883 | 215.0662 | -3.3623 | 0.36371 | -1.9533 | -7.7223
Oil | 46296.9 | 53448.6 | 46775.1 | 43128.5178 | 40361.763 | 39848.4429 | 39282.104 | 39199.6869 | 39180.5352 | 38843.4752 | 39144.6143 | 0.10281 | -1.4639 | -0.27077 | -0.017529
Gas | 12140.6 | 17978.4 | 14645 | 14743.108 | 14370.9477 | 12564.5121 | 11684.8391 | 11903.0461 | 11852.2317 | 12010.7163 | 11888.1061 | 1.8931 | -0.18873 | -2.0479 | 0.086268
Electricity | 16204.5 | 20827.4 | 21049 | 20056.7059 | 21204.796 | 21435.0973 | 22072.1758 | 22634.5715 | 23239.6067 | 24013.6233 | 25016.8422 | 2.6501 | 0.073771 | 0.40171 | 0.62812
Heat (from CHP and District Heating) | 0 | 0 | 0 | 7.9409 | 118.3838 | 300.6743 | 585.9201 | 732.8751 | 876.5245 | 757.6544 | 727.574 | 0 | 0 | 17.3423 | 1.0885
Renewable energy forms | 3468.6 | 3787.6 | 5342.6 | 6251.7314 | 8839.9272 | 8244.93 | 8405.542 | 7543.7233 | 7874.7183 | 8283.5573 | 8723.1228 | 4.4143 | 5.1646 | -0.50261 | 0.1856
Other | 0 | -1.4552e-11 | 1.4552e-11 | 3.0527 | 10.2684 | 18.1884 | 30.097 | 49.2408 | 101.1341 | 155.0073 | 224.7089 | 0 | 1430.5882 | 11.353 | 10.5745
Energy intensity indicators
Gross Inl. Cons./GDP (toe/M€13) | 138.5176 | 137.6175 | 118.831 | 113.856 | 103.4401 | 89.8995 | 79.3268 | 71.6014 | 64.3261 | 59.4986 | 56.254 | -1.5213 | -1.3775 | -2.6193 | -1.7038
Industry (Energy on Value added, index 2000=100) | 100 | 114.4362 | 87.2653 | 86.9147 | 83.4871 | 74.7261 | 67.1857 | 58.3783 | 54.8404 | 52.8859 | 50.1644 | -1.3529 | -0.44162 | -2.1489 | -1.4502
Residential (Energy on Private Income, index 2000=100) | 100 | 106.2653 | 115.1473 | 103.128 | 93.3169 | 80.762 | 71.6822 | 65.1978 | 61.5304 | 60.0596 | 56.7651 | 1.4204 | -2.0802 | -2.6031 | -1.1598
Tertiary (Energy on Value added, index 2000=100) | 100 | 107.7204 | 110.4594 | 107.0702 | 100.1828 | 83.7752 | 75.8267 | 69.4324 | 64.8092 | 62.7229 | 60.6625 | 0.99975 | -0.97177 | -2.747 | -1.1094
Passenger transport (toe/Mpkm) (6) | 47.2009 | 45.9281 | 42.4245 | 38.4612 | 33.9024 | 30.8366 | 28.6297 | 27.2082 | 26.1743 | 25.3421 | 24.6705 | -1.0612 | -2.2174 | -1.6762 | -0.74142
Freight transport (toe/Mtkm) | 43.9784 | 45.6249 | 45.1172 | 40.7211 | 39.1057 | 37.1264 | 36.2136 | 35.3879 | 34.5533 | 34.0058 | 33.6124 | 0.25599 | -1.4198 | -0.76539 | -0.372
DECARBONISATION
TOTAL GHG emissions (Mt of CO2 eq.) | 398.82 | 447.6938 | 364.332 | 356.4562 | 340.6706 | 310.545 | 276.0281 | 262.4062 | 261.303 | 257.2019 | 249.434 | -0.90037 | -0.66925 | -2.0821 | -0.50526
of which ETS sectors (2013 scope) GHG emissions |  | 216.196 | 146.3521 | 157.9028 | 156.3356 | 133.8286 | 104.3684 | 90.4753 | 88.2959 | 83.9308 | 75.1515 |  | 0.66207 | -3.9602 | -1.6287
of which ESD sectors (2013 scope) GHG emissions |  | 231.4978 | 217.9799 | 198.5533 | 184.335 | 176.7164 | 171.6597 | 171.9309 | 173.0071 | 173.2711 | 174.2825 |  | -1.6625 | -0.70988 | 0.075847
CO2 Emissions (energy related) | 291.5561 | 347.2852 | 272.6407 | 270.9835 | 257.9143 | 231.1256 | 202.8385 | 189.4756 | 188.0039 | 183.7373 | 176.5461 | -0.66853 | -0.55374 | -2.3736 | -0.69174
Power generation/District heating | 98.8079 | 117.6753 | 70.2647 | 81.1841 | 78.2907 | 58.9711 | 36.9802 | 27.0321 | 27.029 | 24.2053 | 16.937 | -3.3516 | 1.0875 | -7.2261 | -3.8292
Energy Branch | 13.3757 | 13.5486 | 16.2245 | 16.1086 | 14.3405 | 12.9831 | 12.3336 | 11.9 | 11.6123 | 11.3663 | 11.1049 | 1.9496 | -1.2267 | -1.4964 | -0.52333
Industry | 50.3607 | 59.2207 | 42.3323 | 39.8224 | 39.955 | 36.3261 | 31.3717 | 26.69 | 24.1868 | 23.2992 | 22.5316 | -1.7216 | -0.57629 | -2.3895 | -1.6413
Residential | 17.0692 | 20.8556 | 20.5166 | 16.5257 | 13.5692 | 12.8354 | 12.1173 | 12.0504 | 11.8532 | 11.8107 | 11.2885 | 1.8566 | -4.05 | -1.1253 | -0.35361
Tertiary | 13.2495 | 16.5217 | 15.0064 | 15.481 | 13.9234 | 11.9644 | 10.8303 | 10.2659 | 9.6927 | 9.2467 | 8.903 | 1.253 | -0.74628 | -2.4809 | -0.97503
Transport | 98.6932 | 119.4633 | 108.2963 | 101.8617 | 97.8355 | 98.0455 | 99.2054 | 101.5372 | 103.6299 | 103.8092 | 105.781 | 0.93288 | -1.0107 | 0.13914 | 0.32141
CO2 Emissions (non energy and non land use related) | 26.1575 | 29.4557 | 21.7985 | 17.7387 | 18.801 | 18.9151 | 16.0979 | 15.9573 | 15.8846 | 15.6337 | 14.5345 | -1.8064 | -1.4684 | -1.5402 | -0.50953
Non-CO2 GHG emissions | 81.1064 | 70.9529 | 69.8928 | 67.734 | 63.9553 | 60.5044 | 57.0917 | 56.9733 | 57.4145 | 57.8309 | 58.3535 | -1.477 | -0.88385 | -1.1288 | 0.10936
TOTAL GHG emissions (excl. LULUCF) Index (1990=100) | 134.5947 | 151.0887 | 122.9556 | 120.2976 | 114.9703 | 104.8034 | 93.1546 | 88.5574 | 88.1851 | 86.8011 | 84.1795 | -0.90037 | -0.66925 | -2.0821 | -0.50526
Carbon Intensity indicators
Electricity and Steam production (t of CO2/MWh) | 0.44733 | 0.40663 | 0.23558 | 0.29462 | 0.27506 | 0.20727 | 0.12528 | 0.086668 | 0.084436 | 0.07407 | 0.049887 | -6.2114 | 1.5614 | -7.5627 | -4.4997
Final energy demand (t of CO2/toe) | 2.2454 | 2.2102 | 2.0899 | 2.0359 | 1.9171 | 1.8996 | 1.8467 | 1.8248 | 1.7902 | 1.7576 | 1.728 | -0.71505 | -0.85907 | -0.37356 | -0.33168
Industry | 1.9852 | 1.9124 | 1.9749 | 1.8718 | 1.7925 | 1.6898 | 1.5035 | 1.3745 | 1.25 | 1.1984 | 1.1469 | -0.051784 | -0.96457 | -1.7429 | -1.3444
Residential | 1.4224 | 1.3782 | 1.2126 | 1.0628 | 0.8764 | 0.87022 | 0.8466 | 0.85167 | 0.82939 | 0.81043 | 0.76958 | -1.5835 | -3.1948 | -0.34532 | -0.47575
Tertiary | 1.4266 | 1.4107 | 1.1095 | 1.1518 | 1.0011 | 0.92963 | 0.84771 | 0.80468 | 0.75922 | 0.71554 | 0.66934 | -2.4829 | -1.0225 | -1.6494 | -1.1743
Transport | 2.97 | 2.9908 | 2.9118 | 2.9063 | 2.8332 | 2.8277 | 2.82 | 2.807 | 2.7988 | 2.7786 | 2.7601 | -0.19778 | -0.27341 | -0.046516 | -0.10737
RES in Gross Final Energy Consumption (7) (in%) | 8.114 | 8.4302 | 13.8074 | 15.4071 | 20.907 | 22.9539 | 26.9525 | 28.4486 | 31.8047 | 35.3903 | 38.6128
RES-H&C share | 11.0303 | 9.4324 | 12.6359 | 16.0894 | 22.2378 | 22.6857 | 25.3819 | 24.3117 | 26.3876 | 28.0286 | 29.7503
RES-E share | 16.6296 | 19.1246 | 29.7789 | 36.8921 | 38.7242 | 45.1555 | 55.8212 | 61.6027 | 70.7435 | 79.8138 | 87.6881
RES-T share (based on ILUC formula) | 0.64133 | 1.2548 | 5.0871 | 0.83352 | 10.1217 | 11.0551 | 12.2485 | 13.8349 | 15.3978 | 17.6724 | 20.104
MARKETS AND COMPETITIVENESS
Average Cost of Gross Electricity Generation (€'13/MWh) | 58.4766 | 62.2931 | 74.9948 | 89.5489 | 98.3535 | 93.6065 | 85.5564 | 81.5681 | 78.4106 | 76.278 | 72.1751 | 2.5191 | 2.7486 | -1.3843 | -0.8468
Average Price of Electricity in Final demand sectors (€'13/MWh) | 105.0244 | 100.7104 | 148.5379 | 172.9091 | 173.158 | 168.8864 | 168.2942 | 167.5697 | 167.3513 | 165.2002 | 162.6822 | 3.5273 | 1.5455 | -0.2845 | -0.16943
Total energy-rel. and other mitigation costs (8) (in 000 M€13) | 74.3017 | 101.2751 | 120.0756 | 122.652 | 144.6486 | 153.0507 | 163.4932 | 172.1315 | 180.2538 | 185.5917 | 192.6257 | 4.9169 | 1.8793 | 1.2322 | 0.82326
as % of GDP | 8.3241 | 9.6637 | 10.9871 | 11.2091 | 11.9836 | 11.5363 | 11.2994 | 10.9716 | 10.76 | 10.6295 | 10.3909
Source: PRIMES

## SE-A
SUMMARY ENERGY BALANCE AND INDICATORS (A) | [14 empty] | Sweden: Reference scenario(REF2016)
| 2000 | 2005 | 2010 | 2015 | 2020 | 2025 | 2030 | 2035 | 2040 | 2045 | 2050 | '00-'10 | '10-'20 | '20-'30 | '30-'50
Annual % Change
Population (in million) | 8.8614 | 9.0114 | 9.3407 | 9.7612 | 10.1824 | 10.6252 | 11.0372 | 11.4117 | 11.7739 | 12.1349 | 12.4788 | 0.52811 | 0.86657 | 0.8093 | 0.61569
GDP (in 000 M€13) | 295.5319 | 337.4898 | 365.7626 | 403.524 | 448.0558 | 496.7955 | 551.5204 | 613.9829 | 684.0791 | 761.3212 | 840.6638 | 2.155 | 2.0501 | 2.0993 | 2.1299
Gross Inland Consumption (ktoe) | 48897.8 | 50993.2 | 50782.5 | 47002.0784 | 45519.421 | 45686.3554 | 45688.5129 | 45979.8834 | 48112.6057 | 47374.1624 | 48200.5764 | 0.37891 | -1.0882 | 0.037085 | 0.26798
Solids | 2452.3 | 2628.9 | 2492.2 | 2263.2318 | 2012.2876 | 1738.15 | 1352.2838 | 927.9812 | 691.8514 | 568.52 | 484.3358 | 0.16153 | -2.1162 | -3.8968 | -5.0043
Oil | 15376.7 | 14136.1 | 14198.9 | 11662.684 | 10824.6268 | 10333.0826 | 9917.9254 | 9900.6391 | 9909.2217 | 9921.5587 | 10020.506 | -0.79372 | -2.6769 | -0.87099 | 0.051462
Natural gas | 816.1 | 886.2 | 1484.2 | 679.228 | 1955.3637 | 2430.9835 | 2389.9896 | 3170.6238 | 2107.0973 | 2551.5181 | 2518.2148 | 6.1634 | 2.7954 | 2.0274 | 0.26165
Nuclear | 14784.9 | 18669.9 | 14916.9 | 14361.8141 | 12191.8823 | 12191.8823 | 12191.8823 | 12191.8823 | 16057.8086 | 13952.3446 | 13952.3446 | 0.088924 | -1.997 | 0 | 0.67667
Electricity | 402.2 | -635.6 | 178.6 | -1110.5929 | -541.7236 | -776.6215 | -1035.5152 | -1320.5998 | -1702.4863 | -1789.0988 | -1767.6962 | -7.7972 | 0 | 6.6935 | 2.71
Renewable energy forms | 15065.6 | 15307.7 | 17511.7 | 19145.7133 | 19076.9842 | 19768.8785 | 20871.9471 | 21109.3568 | 21049.113 | 22169.3199 | 22992.8715 | 1.5159 | 0.85981 | 0.90329 | 0.48506
Energy Branch Consumption | 1141.2 | 1325.5 | 1469.2 | 1414.3092 | 1325.902 | 1298.2406 | 1314.5435 | 1337.5065 | 1423.4145 | 1455.7247 | 1462.4793 | 2.5586 | -1.021 | -0.085998 | 0.53464
Non-Energy Uses | 3143.2 | 2459.9 | 2112.5 | 2182.623 | 2281.0787 | 2375.1294 | 2444.247 | 2552.1753 | 2631.9165 | 2588.2964 | 2654.9554 | -3.8958 | 0.77072 | 0.69328 | 0.41431
SECURITY OF SUPPLY
Production (incl.recovery of products) (ktoe) | 30052.3 | 34232.6 | 32684.9 | 33372.4902 | 30972.6042 | 31591.6914 | 32570.7339 | 32793.9281 | 36569.4025 | 35570.8618 | 36375.1605 | 0.84328 | -0.53666 | 0.50438 | 0.55389
Solids | 161.5 | 211.4 | 238 | 209.6063 | 95.028 | 95.2257 | 0 | 0 | 0 | 0 | 0 | 3.9538 | -8.7721 | -100 | 0
Oil | 1.6627e-12 | 0 | 3.5243e-12 | 0 | 0 | 0 | 0 | 0 | 0 | 0 | 0 | 7.8019 | -100 | 0 | 0
Natural gas | 40.3 | 43.6 | 18.3 | 0 | 0 | 0 | 0 | 0 | 0 | 0 | 0 | -7.5909 | -100 | 0 | 0
Nuclear | 14784.9 | 18669.9 | 14916.9 | 14361.8141 | 12191.8823 | 12191.8823 | 12191.8823 | 12191.8823 | 16057.8086 | 13952.3446 | 13952.3446 | 0.088924 | -1.997 | 0 | 0.67667
Renewable energy sources | 15065.6 | 15307.7 | 17511.7 | 18801.0698 | 18685.694 | 19304.5834 | 20378.8517 | 20602.0458 | 20511.5939 | 21618.5173 | 22422.8159 | 1.5159 | 0.651 | 0.87117 | 0.47905
Hydro | 6757 | 6259.9 | 5709.2 | 6203.0238 | 6052.6297 | 6005.8216 | 6002.7951 | 6131.0653 | 6130.2403 | 6318.6601 | 6509.0462 | -1.6709 | 0.58585 | -0.082642 | 0.40566
Biomass & Waste | 8263.9 | 8961.2 | 11490.4 | 11433.9301 | 11353.3345 | 11566.4722 | 12341.481 | 12403.5729 | 12226.3512 | 12860.0341 | 13100.886 | 3.3511 | -0.11993 | 0.83804 | 0.29902
Wind | 39.3 | 80.5 | 301.1 | 1146.8494 | 1249.2587 | 1677.9333 | 1924.2151 | 1929.0998 | 1962.26 | 2231.0476 | 2578.5667 | 22.5834 | 15.2907 | 4.4143 | 1.4743
Solar and others | 5.4 | 6.1 | 11 | 17.2664 | 30.0836 | 52.891 | 104.898 | 129.0508 | 179.9504 | 192.7329 | 217.4856 | 7.3742 | 10.5844 | 13.3036 | 3.713
Geothermal | 0 | 0 | 0 | 0 | 0.38757 | 1.4652 | 5.4625 | 9.2571 | 12.7921 | 16.0425 | 16.8315 | 0 | 0 | 30.2879 | 5.788
Net Imports (ktoe) | 20436 | 19460.1 | 19293.9 | 15820.0395 | 16864.8472 | 16523.6144 | 15666.6157 | 15874.3922 | 14402.6219 | 14841.1731 | 15040.7229 | -0.57344 | -1.3366 | -0.73428 | -0.20365
Solids | 2409.3 | 2555.6 | 2547.7 | 2053.6255 | 1917.2596 | 1642.9243 | 1352.2838 | 927.9812 | 691.8514 | 568.52 | 484.3358 | 0.56011 | -2.8029 | -3.4308 | -5.0043
Oil | 16848.7 | 16697.5 | 15101.7 | 13853.1353 | 13094.7852 | 12668.6541 | 12339.6709 | 12371.7791 | 12461.271 | 12561.6499 | 12779.5309 | -1.0887 | -1.4158 | -0.59219 | 0.17528
Crude oil and Feedstocks | 21605.7 | 19368.9 | 19139.4 | 15905.0419 | 15009.8897 | 14369.6808 | 13907.0032 | 13679.7872 | 13481.1679 | 13328.406 | 13239.1836 | -1.2048 | -2.4011 | -0.76026 | -0.24576
Oil products | -4757 | -2671.4 | -4037.7 | -2051.9065 | -1915.1045 | -1701.0267 | -1567.3323 | -1308.0082 | -1019.8969 | -766.7561 | -459.6527 | -1.6261 | -7.1876 | -1.984 | -5.949
Natural gas | 775.8 | 842.6 | 1465.9 | 679.228 | 2003.2358 | 2524.3625 | 2517.0807 | 3387.9208 | 2414.4666 | 2949.2994 | 2974.4969 | 6.5701 | 3.1722 | 2.3096 | 0.83837
Electricity | 402.2 | -635.6 | 178.6 | -1110.5929 | -541.7236 | -776.6215 | -1035.5152 | -1320.5998 | -1702.4863 | -1789.0988 | -1767.6962 | -7.7972 | 0 | 6.6935 | 2.71
Import Dependency (%) | 40.6742 | 36.7798 | 36.5955 | 32.1594 | 35.2545 | 34.3417 | 32.4782 | 32.6175 | 28.2559 | 29.4397 | 29.2531
ELECTRICITY
Gross Electricity generation by source (1) (GWhe) | 145231 | 158365 | 148460 | 160490.8047 | 160210.5875 | 166881.7474 | 174735.1218 | 182836.4977 | 193548.007 | 202763.9293 | 209728.4624 | 0.22014 | 0.76464 | 0.8716 | 0.91689
Nuclear energy | 57316 | 72377 | 57828 | 57851.0365 | 49379.1924 | 49379.1924 | 49738.0847 | 49738.0847 | 67776.0995 | 65100.2055 | 65100.2055 | 0.088972 | -1.567 | 0.072444 | 1.3549
Solids | 1706 | 1169 | 1770 | 1540.0868 | 1106.7175 | 731.4918 | 714.7232 | 132.5568 | 95.2359 | 102.5715 | 8.8262 | 0.36896 | -4.5873 | -4.2784 | -19.7247
Oil (including refinery gas) | 1533 | 1379 | 1774 | 249.3142 | 273.4515 | 191.0212 | 0 | 117.8328 | 2.7658 | 0 | 0 | 1.4708 | -17.0545 | -100 | 0
Gas (including derived gases) | 1292 | 1342 | 3782 | 471.169 | 7163.8481 | 10964.034 | 11142.8416 | 15750.5911 | 8835.4418 | 11627.8013 | 11743.6441 | 11.3386 | 6.5964 | 4.5165 | 0.26292
Biomass-waste | 4342 | 8357 | 13397 | 14846.1946 | 17306.7689 | 16195.0898 | 20889.9806 | 23299.4325 | 22662.2251 | 26439.6403 | 27121.1101 | 11.9262 | 2.5937 | 1.8995 | 1.3138
Hydro (pumping excluded) | 78584 | 72803 | 66398 | 72128.184 | 70379.4149 | 69835.1348 | 69799.9429 | 71291.4571 | 71281.8637 | 73472.7923 | 75686.5833 | -1.6709 | 0.58404 | -0.082642 | 0.40566
Wind | 457 | 936 | 3502 | 13335.4584 | 14526.2637 | 19510.8529 | 22374.5945 | 22431.3925 | 22816.977 | 25942.4138 | 29983.3338 | 22.5858 | 15.2879 | 4.4143 | 1.4743
Solar | 1.1628 | 2.3256 | 8.1395 | 69.3612 | 74.9306 | 74.9306 | 74.9543 | 75.1502 | 77.3983 | 78.5047 | 84.7595 | 21.4814 | 24.855 | 0.003162 | 0.61659
Geothermal and other renewables | -0.16279 | -0.32558 | 0.86047 | 0 | 0 | 0 | 0 | 0 | 0 | 0 | 0 | 0 | -100 | 0 | 0
Other fuels (hydrogen, methanol) | 0 | 0 | 0 | 0 | 0 | 0 | 0 | 0 | 0 | 0 | 0 | 0 | 0 | 0 | 0
Net Generation Capacity (MWe) | 34594.2313 | 33586.556 | 36947.2673 | 39675.9292 | 35461.0612 | 38425.2218 | 39870.6211 | 40760.8124 | 43071.5985 | 43565.7509 | 46401.794 | 0.66022 | -0.40972 | 1.1789 | 0.76138
Nuclear energy | 10122.24 | 9531.84 | 9531.84 | 9531.84 | 6949.44 | 6949.44 | 6949.44 | 6949.44 | 9449.44 | 9022.64 | 9022.64 | -0.59917 | -3.1104 | 0 | 1.3139
Renewable energy | 16718 | 16799 | 18654 | 22500.9333 | 23236.4036 | 24945.2486 | 25842.3571 | 26175.7843 | 26141.7865 | 26994.388 | 29224.4962 | 1.1018 | 2.2209 | 1.0686 | 0.61686
Hydro (pumping excluded) | 16506 | 16302 | 16624 | 16395 | 16642.0571 | 16739.6326 | 16742.0547 | 17075.4819 | 17075.4819 | 17508.6207 | 17909.145 | 0.07126 | 0.010857 | 0.059925 | 0.33751
Wind | 209 | 493 | 2019 | 6024.9333 | 6506.7248 | 8117.9944 | 9012.6808 | 9012.6808 | 8978.6829 | 9397.1457 | 11219.7295 | 25.4582 | 12.4146 | 3.3116 | 1.1012
Solar | 3 | 4 | 11 | 81 | 87.6217 | 87.6217 | 87.6217 | 87.6217 | 87.6217 | 88.6217 | 95.6217 | 13.8747 | 23.0614 | 0 | 0.43781
Other renewables (tidal etc.) | 0 | 0 | 0 | 0 | 0 | 0 | 0 | 0 | 0 | 0 | 0 | 0 | 0 | 0 | 0
Thermal power | 7753.9913 | 7255.716 | 8761.4273 | 7643.1559 | 5275.2176 | 6530.5332 | 7078.8239 | 7635.588 | 7480.372 | 7548.7229 | 8154.6578 | 1.229 | -4.9468 | 2.9845 | 0.70992
of which cogeneration units | 4939.7291 | 3488 | 5100 | 4503.8854 | 5091.5862 | 6125.8016 | 5926.6306 | 7007.6789 | 7311.2043 | 7364.964 | 7975.7668 | 0.31981 | -0.01651 | 1.5303 | 1.4958
of which CCS units | 0 | 0 | 0 | 0 | 0 | 0 | 0 | 0 | 0 | 0 | 0 | 0 | 0 | 0 | 0
Solids fired | 337.048 | 347.695 | 355.675 | 355.675 | 135.615 | 135.615 | 128.239 | 18.627 | 18.627 | 18.627 | 7.98 | 0.53937 | -9.1917 | -0.55768 | -12.964
Gas fired | 546.9515 | 468.9565 | 1168.3066 | 1168.3066 | 1992.0374 | 3281.0886 | 3280.4825 | 4430.4807 | 4380.795 | 4253.488 | 4734.4022 | 7.8849 | 5.481 | 5.1148 | 1.8513
Oil fired | 4472.3017 | 3974.0867 | 3963.1617 | 2958.064 | 558.7973 | 509.5473 | 509.5473 | 292.5096 | 14.523 | 0 | 0 | -1.2013 | -17.7906 | -0.9184 | -100
Biomass-waste fired | 2397.6901 | 2464.9738 | 3274.2801 | 3161.1064 | 2588.7639 | 2604.2782 | 3160.5511 | 2893.9667 | 3066.427 | 3276.6079 | 3412.2756 | 3.165 | -2.3218 | 2.0157 | 0.3839
Hydrogen plants | 0 | 0.00396 | 0.00396 | 0.00396 | 0.00396 | 0.00396 | 0.00396 | 0.00396 | 0 | 0 | 0 | 0 | 0 | 0 | -100
Geothermal heat | 0 | 0 | 0 | 0 | 0 | 0 | 0 | 0 | 0 | 0 | 0 | 0 | 0 | 0 | 0
Avg. Load factor of net power capacity (2) (%) | 46.7122 | 52.5262 | 44.8548 | 45.0608 | 50.3088 | 48.436 | 48.7079 | 49.8652 | 49.8104 | 51.4934 | 50.0455
Efficiency of gross thermal power generation (%) | 21.297 | 23.0189 | 27.3383 | 25.5987 | 35.17 | 35.4374 | 37.9266 | 40.6951 | 38.0994 | 40.6829 | 40.6843
% of gross electricity from CHP | 5.9 | 6.7321 | 12.5 | 10.6516 | 16.0975 | 16.3312 | 17.2302 | 19.3873 | 15.975 | 18.08 | 17.9004
% of electricity from CCS | 0 | 0 | 0 | 0 | 0 | 0 | 0 | 0 | 0 | 0 | 0
% of carbon free (RES, nuclear) gross electricity generation | 96.8801 | 97.5436 | 95.0653 | 98.5915 | 94.667 | 92.8773 | 93.214 | 91.2485 | 95.3844 | 94.2148 | 94.3963
Fuel Inputs to Thermal Power Generation ( GWhe) | 3582.2 | 4574.5 | 6517.6 | 5747.1066 | 6321.2053 | 6814.9021 | 7425.6208 | 8305.2605 | 7131.9503 | 8068.8063 | 8217.2348 | 6.168 | -0.3055 | 1.6233 | 0.50777
Solids | 461.5 | 508.2 | 597.1 | 565.5931 | 290.0473 | 201.9127 | 171.9217 | 38.4157 | 36.0683 | 38.4157 | 4.0372 | 2.6095 | -6.9659 | -5.0956 | -17.1033
Oil (including refinery gas) | 529.5 | 316.9 | 430.9 | 70.3741 | 79.4859 | 61.0399 | 0 | 34.0268 | 0.73361 | 0 | 0 | -2.0395 | -15.5516 | -100 | 0
Gas (including derived gases) | 507.6 | 591.1 | 998.4 | 224.9483 | 1395.5035 | 1849.1899 | 1816.4015 | 2519.6906 | 1406.1781 | 1821.3773 | 1821.0496 | 6.9986 | 3.4053 | 2.6711 | 0.012779
Biomass & Waste | 2083.6 | 3158.3 | 4491.2 | 4886.1911 | 4556.1684 | 4702.7596 | 5437.2977 | 5713.1274 | 5688.9703 | 6209.0132 | 6392.148 | 7.9829 | 0.14372 | 1.7837 | 0.81222
Geothermal heat | 0 | 0 | 0 | 0 | 0 | 0 | 0 | 0 | 0 | 0 | 0 | 0 | 0 | 0 | 0
Hydrogen - Methanol | 0 | 0 | 0 | 0 | 0 | 0 | 0 | 0 | 0 | 0 | 0 | 0 | 0 | 0 | 0
Fuel Input to other conversion processes | 40980.2 | 42242.6 | 39786.331 | 34627.5237 | 31777.4959 | 31257.9483 | 30606.0335 | 30381.0039 | 34080.8881 | 32004.6109 | 32184.9818 | -0.29522 | -2.2226 | -0.37491 | 0.25183
Refineries | 22900.8 | 20082.4 | 21038.731 | 16927.4286 | 16143.8137 | 15609.9398 | 15206.8186 | 15066.7165 | 14927.0838 | 14891.533 | 14925.2307 | -0.84448 | -2.6135 | -0.59615 | -0.09341
Biofuels and hydrogen production | 0 | 134.4 | 376.3 | 732.9695 | 816.3835 | 855.8708 | 927.2788 | 966.9772 | 1009.759 | 1047.8254 | 1117.3138 | 0 | 8.0528 | 1.2818 | 0.9365
District heating | 1563.8 | 1524.6 | 1735.2 | 1423.8617 | 1437.6021 | 1502.681 | 1419.1435 | 1494.1803 | 1581.3484 | 1708.3252 | 1826.0296 | 1.0455 | -1.8639 | -0.12915 | 1.2684
Derived gases, cokeries etc. | 16515.6 | 20501.2 | 16636.1 | 15543.2638 | 13379.6965 | 13289.4567 | 13052.7925 | 12853.1299 | 16562.6969 | 14356.9273 | 14316.4078 | 0.072723 | -2.1548 | -0.24706 | 0.46309
Source: PRIMES

## SE-B
SUMMARY ENERGY BALANCE AND INDICATORS (B) | [14 empty] | Sweden: Reference scenario(REF2016)
| 2000 | 2005 | 2010 | 2015 | 2020 | 2025 | 2030 | 2035 | 2040 | 2045 | 2050 | '00-'10 | '10-'20 | '20-'30 | '30-'50
Annual % Change
TRANSPORT
Passenger transport activity (Gpkm) | 141.8536 | 147.5167 | 151.4088 | 159.6352 | 166.4057 | 175.4741 | 185.6493 | 194.1799 | 202.7275 | 211.2703 | 219.3372 | 0.65401 | 0.94892 | 1.1003 | 0.83724
Public road transport | 9.4515 | 8.76 | 8.56 | 8.9716 | 9.382 | 9.9093 | 10.4671 | 11.0652 | 11.652 | 12.2518 | 12.8568 | -0.98586 | 0.92109 | 1.1005 | 1.0335
Private cars and motorcycles | 101.9193 | 108.2028 | 108.8685 | 113.8525 | 116.3126 | 120.9968 | 126.1697 | 129.825 | 133.5534 | 137.1524 | 140.2689 | 0.66178 | 0.66359 | 0.81678 | 0.53107
Rail | 10.225 | 10.95 | 13.435 | 14.809 | 16.4022 | 17.7343 | 19.0119 | 20.0295 | 21.0906 | 21.9507 | 22.7855 | 2.7679 | 2.0156 | 1.4875 | 0.9094
Aviation (3) | 14.1501 | 13.4711 | 14.6 | 16.6706 | 18.2332 | 20.3873 | 23.1528 | 26.0852 | 28.9257 | 32.1733 | 35.4683 | 0.31352 | 2.2471 | 2.4175 | 2.1555
Inland navigation | 6.1077 | 6.1328 | 5.9453 | 5.3315 | 6.0757 | 6.4464 | 6.8478 | 7.175 | 7.5058 | 7.742 | 7.9577 | -0.26919 | 0.21729 | 1.2034 | 0.75389
Freight transport activity (Gtkm) | 69.5461 | 77.9825 | 80.6032 | 80.6532 | 90.2602 | 97.5074 | 104.4905 | 110.5933 | 116.9736 | 122.555 | 127.7239 | 1.4864 | 1.138 | 1.4748 | 1.0089
Heavy goods and light commercial vehicles | 42.7079 | 47.3557 | 44.5008 | 45.7717 | 49.4283 | 52.6186 | 55.4513 | 57.9539 | 60.6252 | 62.5022 | 64.0795 | 0.41208 | 1.0557 | 1.1565 | 0.72571
Rail | 19.475 | 21.675 | 23.464 | 23.8118 | 27.6502 | 30.5963 | 33.5045 | 35.92 | 38.3669 | 40.8929 | 43.3304 | 1.8808 | 1.6552 | 1.939 | 1.2942
Inland navigation | 7.3632 | 8.9518 | 12.6383 | 11.0697 | 13.1817 | 14.2925 | 15.5348 | 16.7194 | 17.9816 | 19.1599 | 20.3141 | 5.551 | 0.42183 | 1.6561 | 1.3502
Energy demand in transport (ktoe) (4) | 8192 | 8608.8 | 8620.2769 | 8259.933 | 7908.0141 | 7642.5096 | 7534.1194 | 7582.4657 | 7729.7893 | 7900.1853 | 8088.9991 | 0.51089 | -0.8587 | -0.48318 | 0.35595
Public road transport | 189.0778 | 178.8035 | 183.592 | 186.7501 | 192.8883 | 201.2536 | 209.4822 | 219.4774 | 227.6069 | 235.1283 | 243.224 | -0.29399 | 0.49518 | 0.82869 | 0.74951
Private cars and motorcycles | 4879.4792 | 5236.123 | 5250.2795 | 4889.874 | 4398.7375 | 4031.6907 | 3870.591 | 3796.2604 | 3793.124 | 3822.5067 | 3880.8447 | 0.73512 | -1.7541 | -1.271 | 0.013229
Heavy goods and light commercial vehicles | 1739.643 | 1958.7736 | 1951.1053 | 1921.0438 | 1950.9465 | 1940.4879 | 1957.8048 | 2009.4663 | 2052.2677 | 2069.8417 | 2097.0924 | 1.1538 | -0.00081439 | 0.035099 | 0.34423
Rail | 299.2 | 246.4 | 207.7 | 232.3251 | 265.8025 | 284.9159 | 303.4146 | 314.9819 | 324.6428 | 329.284 | 331.5248 | -3.5844 | 2.4973 | 1.3323 | 0.44399
Aviation | 928.4 | 846.3 | 840.1 | 945.4145 | 1001.5591 | 1079.9334 | 1081.8171 | 1125.367 | 1209.2406 | 1315.544 | 1403.8752 | -0.99444 | 1.7735 | 0.77382 | 1.3115
Inland navigation | 156.2 | 142.4 | 187.5001 | 84.5255 | 98.0802 | 104.2281 | 111.0097 | 116.9126 | 122.9074 | 127.8807 | 132.4379 | 1.8432 | -6.2745 | 1.246 | 0.88639
By transport activity
Passenger transport | 6164.5532 | 6360.7344 | 6386.7744 | 6089.2426 | 5670.2364 | 5394.2339 | 5246.1568 | 5227.9209 | 5318.73 | 5463.5604 | 5619.0966 | 0.35476 | -1.1829 | -0.77434 | 0.34397
Freight transport | 2027.4468 | 2248.0656 | 2233.5025 | 2170.6904 | 2237.7777 | 2248.2757 | 2287.9627 | 2354.5448 | 2411.0593 | 2436.6249 | 2469.9025 | 0.97264 | 0.019125 | 0.22203 | 0.38332
Other indicators
Electricity in road transport (%) | 0 | 0 | 0 | 0.016225 | 0.26747 | 0.41728 | 0.68599 | 1.3031 | 1.9326 | 2.4773 | 2.7567
Biofuels in total fuels (excl.hydrogen and electricity) (%) | 0 | 1.6064 | 4.7171 | 9.1684 | 10.7275 | 11.6498 | 12.8001 | 13.2779 | 13.4521 | 13.5803 | 13.9604
ENERGY EFFICIENCY
Primary energy consumption | 45754.6 | 48533.3 | 48670 | 44819.4554 | 43238.3423 | 43311.226 | 43244.2659 | 43427.7081 | 45480.6893 | 44785.866 | 45545.621 | 0.61962 | -1.1764 | 0.0013699 | 0.25959
Final Energy Demand | 33560.6 | 33492 | 34076.8 | 31884.7922 | 31972.1439 | 31840.9083 | 31536.3438 | 31465.4379 | 31672.7581 | 32530.2515 | 33259.1207 | 0.15276 | -0.63549 | -0.13715 | 0.2663
by sector
Industry | 12854.4 | 12463.8 | 12205 | 11531.212 | 12124.2559 | 12075.3353 | 11766.069 | 11385.2473 | 11089.1391 | 11240.9896 | 11298.0249 | -0.51706 | -0.066354 | -0.29943 | -0.20275
Energy intensive industries | 9198.2 | 9252.2 | 9140.8 | 8370.2903 | 8760.0971 | 8565.7462 | 8164.7929 | 7737.7807 | 7267.304 | 7153.289 | 6942.8932 | -0.062579 | -0.42451 | -0.70129 | -0.80729
Other industrial sectors | 3656.2 | 3211.6 | 3064.2 | 3160.9217 | 3364.1587 | 3509.5892 | 3601.2761 | 3647.4666 | 3821.8351 | 4087.7006 | 4355.1317 | -1.7509 | 0.93829 | 0.68343 | 0.95486
Residential | 7300 | 7305.2 | 7557.1 | 7197.108 | 7042.1575 | 7200.5298 | 7141.4168 | 7384.3499 | 7646.9352 | 8027.8017 | 8404.2626 | 0.34673 | -0.70324 | 0.14006 | 0.81746
Tertiary | 5214.2 | 5114.2 | 5720.1 | 4896.5392 | 4897.7165 | 4922.5336 | 5094.7386 | 5113.375 | 5206.8944 | 5361.275 | 5467.8341 | 0.93031 | -1.5402 | 0.39517 | 0.354
Transport(5) | 8192 | 8608.8 | 8594.6 | 8259.933 | 7908.0141 | 7642.5096 | 7534.1194 | 7582.4657 | 7729.7893 | 7900.1853 | 8088.9991 | 0.48091 | -0.82912 | -0.48318 | 0.35595
by fuel
Solids | 1114.4 | 1345.7 | 1201.8 | 1122.1519 | 1133.7234 | 983.8638 | 702.7122 | 483.4881 | 321.7818 | 232.8823 | 196.8004 | 0.7579 | -0.58144 | -4.6706 | -6.1655
Oil | 11860.9 | 11255.8 | 10038.4 | 8856.1981 | 8015.1869 | 7462.8623 | 7070.573 | 6917.5394 | 6885.7921 | 6938.7252 | 6971.3099 | -1.6545 | -2.2257 | -1.2461 | -0.070667
Gas | 672.7 | 764.7 | 727.9 | 676.6426 | 783.2981 | 781.2259 | 712.7039 | 688.526 | 683.327 | 712.1302 | 735.1326 | 0.79176 | 0.73619 | -0.94003 | 0.15504
Electricity | 11068.2 | 11237.9 | 11282.6 | 11101.6599 | 11649.8708 | 11995.2003 | 12402.1284 | 12735.6069 | 13122.9105 | 13723.233 | 14255.6433 | 0.19204 | 0.32085 | 0.62769 | 0.69885
Heat (from CHP and District Heating) | 3550.2 | 4174 | 5141.4 | 4420.4669 | 4420.9759 | 4567.0437 | 4453.1617 | 4627.1411 | 4788.8915 | 5042.8651 | 5270.5866 | 3.7726 | -1.4983 | 0.072565 | 0.8462
Renewable energy forms | 5294.2 | 4713.9 | 5684.7 | 5704.5044 | 5965.8707 | 6046.5495 | 6185.5124 | 5997.3722 | 5837.5737 | 5836.0145 | 5766.9492 | 0.7142 | 0.48393 | 0.3622 | -0.34972
Other | 7.276e-12 | 0 | -7.276e-12 | 3.1685 | 3.2183 | 4.1627 | 9.5523 | 15.7642 | 32.4814 | 44.4013 | 62.6988 | 0 | 0 | 11.4932 | 9.8646
Energy intensity indicators
Gross Inl. Cons./GDP (toe/M€13) | 165.4569 | 151.0955 | 138.84 | 116.479 | 101.5932 | 91.9621 | 82.841 | 74.8879 | 70.3319 | 62.2262 | 57.3363 | -1.7386 | -3.0752 | -2.0199 | -1.8231
Industry (Energy on Value added, index 2000=100) | 100 | 75.6586 | 70.0585 | 61.5409 | 59.243 | 54.1865 | 48.4585 | 42.9197 | 38.222 | 35.4112 | 32.6281 | -3.4958 | -1.6629 | -1.9893 | -1.9583
Residential (Energy on Private Income, index 2000=100) | 100 | 89.6073 | 83.9093 | 71.037 | 61.8259 | 56.1338 | 49.3862 | 45.1839 | 41.3763 | 38.4624 | 35.9429 | -1.739 | -3.008 | -2.2215 | -1.5761
Tertiary (Energy on Value added, index 2000=100) | 100 | 88.7213 | 91.0499 | 70.0669 | 62.6238 | 56.3049 | 52.075 | 46.5967 | 42.2903 | 38.8853 | 35.7401 | -0.93324 | -3.6735 | -1.8277 | -1.8645
Passenger transport (toe/Mpkm) (6) | 40.8631 | 40.7505 | 38.9014 | 34.9523 | 31.0899 | 27.8571 | 25.4361 | 24.0202 | 23.2174 | 22.6842 | 22.2716 | -0.49076 | -2.2165 | -1.9871 | -0.66209
Freight transport (toe/Mtkm) | 29.1526 | 28.8278 | 27.7099 | 26.9139 | 24.7925 | 23.0575 | 21.8964 | 21.2901 | 20.612 | 19.8819 | 19.3378 | -0.50626 | -1.1063 | -1.2345 | -0.61936
DECARBONISATION
TOTAL GHG emissions (Mt of CO2 eq.) | 71.5698 | 68.9558 | 65.0939 | 55.7029 | 54.1537 | 51.1729 | 46.9588 | 46.232 | 42.4267 | 43.3007 | 43.1653 | -0.94395 | -1.8232 | -1.4155 | -0.42027
of which ETS sectors (2013 scope) GHG emissions |  | 25.9101 | 25.5938 | 19.9233 | 21.1795 | 20.3939 | 17.7839 | 17.6556 | 14.0843 | 14.7206 | 14.3102 |  | -1.8754 | -1.7322 | -1.0807
of which ESD sectors (2013 scope) GHG emissions |  | 43.0457 | 39.5 | 35.7796 | 32.9741 | 30.779 | 29.1748 | 28.5764 | 28.3424 | 28.5801 | 28.8551 |  | -1.7896 | -1.2167 | -0.055089
CO2 Emissions (energy related) | 52.1825 | 52.1209 | 49.0391 | 40.5958 | 39.7235 | 37.3639 | 33.8926 | 33.5028 | 29.7279 | 30.3732 | 30.0614 | -0.61936 | -2.0847 | -1.5749 | -0.59798
Power generation/District heating | 7.6966 | 7.6714 | 9.0673 | 4.4377 | 6.0118 | 6.7198 | 6.0902 | 7.2026 | 4.283 | 5.126 | 4.7875 | 1.6525 | -4.0263 | 0.12973 | -1.1961
Energy Branch | 1.9521 | 1.8997 | 2.0228 | 2.1464 | 1.8314 | 1.7729 | 1.6585 | 1.6195 | 1.585 | 1.5633 | 1.5579 | 0.35637 | -0.98901 | -0.98649 | -0.31254
Industry | 11.9161 | 13.3261 | 10.5394 | 10.0737 | 9.6846 | 7.7813 | 5.7596 | 4.4466 | 3.4816 | 3.043 | 2.7699 | -1.2202 | -0.8423 | -5.064 | -3.594
Residential | 2.9642 | 1.4518 | 0.41065 | 0.22341 | 0.20154 | 0.19381 | 0.18454 | 0.17808 | 0.17211 | 0.1672 | 0.16124 | -17.9352 | -6.8702 | -0.87728 | -0.67262
Tertiary | 4.4829 | 3.1802 | 2.9261 | 1.7169 | 1.4224 | 1.3022 | 1.2393 | 1.2078 | 1.1746 | 1.1514 | 1.1563 | -4.1762 | -6.9592 | -1.3686 | -0.34585
Transport | 23.1706 | 24.5916 | 24.0728 | 21.9976 | 20.5717 | 19.5939 | 18.9604 | 18.8482 | 19.0316 | 19.3223 | 19.6285 | 0.3827 | -1.5593 | -0.81231 | 0.17328
CO2 Emissions (non energy and non land use related) | 3.1885 | 3.2482 | 3.7086 | 3.3661 | 3.3683 | 3.3333 | 3.0099 | 2.7876 | 2.7139 | 2.6453 | 2.5245 | 1.5224 | -0.95784 | -1.1186 | -0.87554
Non-CO2 GHG emissions | 16.1988 | 13.5868 | 12.3462 | 11.741 | 11.0619 | 10.4758 | 10.0562 | 9.9416 | 9.9849 | 10.2821 | 10.5794 | -2.6794 | -1.0923 | -0.9487 | 0.25393
TOTAL GHG emissions (excl. LULUCF) Index (1990=100) | 97.8107 | 94.2383 | 88.9603 | 76.1262 | 74.009 | 69.9353 | 64.176 | 63.1828 | 57.9823 | 59.1768 | 58.9918 | -0.94395 | -1.8232 | -1.4155 | -0.42027
Carbon Intensity indicators
Electricity and Steam production (t of CO2/MWh) | 0.040709 | 0.036772 | 0.043033 | 0.020754 | 0.028162 | 0.030295 | 0.026685 | 0.03022 | 0.017069 | 0.019482 | 0.017554 | 0.55658 | -4.1511 | -0.53742 | -2.0722
Final energy demand (t of CO2/toe) | 1.2674 | 1.2704 | 1.1136 | 1.0667 | 0.99713 | 0.90673 | 0.82901 | 0.78437 | 0.75332 | 0.72806 | 0.71307 | -1.2849 | -1.0989 | -1.8295 | -0.75044
Industry | 0.92701 | 1.0692 | 0.86353 | 0.8736 | 0.79878 | 0.64439 | 0.48951 | 0.39056 | 0.31397 | 0.2707 | 0.24517 | -0.70676 | -0.77646 | -4.7789 | -3.3981
Residential | 0.40605 | 0.19874 | 0.054339 | 0.031042 | 0.028619 | 0.026916 | 0.025841 | 0.024115 | 0.022507 | 0.020828 | 0.019185 | -18.2188 | -6.2106 | -1.0159 | -1.478
Tertiary | 0.85975 | 0.62183 | 0.51155 | 0.35064 | 0.29042 | 0.26453 | 0.24325 | 0.2362 | 0.22558 | 0.21477 | 0.21148 | -5.0594 | -5.5038 | -1.7568 | -0.69737
Transport | 2.8284 | 2.8566 | 2.8009 | 2.6632 | 2.6014 | 2.5638 | 2.5166 | 2.4858 | 2.4621 | 2.4458 | 2.4266 | -0.097746 | -0.73633 | -0.33073 | -0.18202
RES in Gross Final Energy Consumption (7) (in%) | 38.6404 | 40.3047 | 46.8282 | 56.7665 | 56.205 | 58.3892 | 60.9547 | 60.6757 | 61.1281 | 61.9073 | 62.7455
RES-H&C share | 48.698 | 52.4484 | 60.9228 | 72.7461 | 70.5192 | 74.034 | 77.6775 | 76.4337 | 80.8392 | 80.4144 | 81.271
RES-E share | 51.6762 | 51.6349 | 56.5961 | 67.3372 | 65.7895 | 66.292 | 68.9178 | 69.4191 | 66.7201 | 68.6636 | 69.7344
RES-T share (based on ILUC formula) | 4.7753 | 5.6863 | 8.8947 | 18.6806 | 21.8944 | 24.5499 | 28.5003 | 31.2978 | 33.0669 | 35.6115 | 37.5047
MARKETS AND COMPETITIVENESS
Average Cost of Gross Electricity Generation (€'13/MWh) | 57.3398 | 51.0264 | 56.7062 | 63.0763 | 60.9667 | 54.4893 | 57.9693 | 57.8565 | 61.2249 | 67.7044 | 70.423 | -0.11106 | 0.72708 | -0.50286 | 0.97778
Average Price of Electricity in Final demand sectors (€'13/MWh) | 82.6818 | 106.7315 | 143.5838 | 141.9476 | 134.8008 | 136.5215 | 139.5077 | 143.7531 | 141.8231 | 141.9347 | 139.4595 | 5.6743 | -0.62922 | 0.34381 | -0.001728
Total energy-rel. and other mitigation costs (8) (in 000 M€13) | 31.6934 | 39.2555 | 46.2452 | 43.4872 | 48.293 | 52.4088 | 56.8322 | 60.6587 | 63.4013 | 66.6122 | 69.2481 | 3.8508 | 0.43423 | 1.6415 | 0.99285
as % of GDP | 10.7242 | 11.6316 | 12.6435 | 10.7769 | 10.7784 | 10.5494 | 10.3047 | 9.8795 | 9.2681 | 8.7496 | 8.2373
Source: PRIMES

## UK-A
SUMMARY ENERGY BALANCE AND INDICATORS (A) | [14 empty] | United Kingdom: Reference scenario(REF2016)
| 2000 | 2005 | 2010 | 2015 | 2020 | 2025 | 2030 | 2035 | 2040 | 2045 | 2050 | '00-'10 | '10-'20 | '20-'30 | '30-'50
Annual % Change
Population (in million) | 58.7852 | 60.182 | 62.5102 | 64.8506 | 66.8925 | 68.8387 | 70.6428 | 72.3334 | 74.0109 | 75.7088 | 77.3315 | 0.61628 | 0.67987 | 0.54699 | 0.45335
GDP (in 000 M€13) | 1538.3976 | 1780.4235 | 1810.0868 | 1975.9694 | 2119.6026 | 2247.2519 | 2423.0034 | 2667.9009 | 2956.6599 | 3266.7471 | 3581.9933 | 1.6396 | 1.5911 | 1.3468 | 1.9738
Gross Inland Consumption (ktoe) | 230559.9 | 233991.8 | 212233.8 | 199641.2449 | 185473.4437 | 178266.6032 | 177023.9747 | 173256.1107 | 175094.5968 | 175722.5307 | 179057.7629 | -0.8248 | -1.3387 | -0.46518 | 0.057133
Solids | 36515.7 | 37736.7 | 30760.8 | 30896.2543 | 12365.8595 | 8027.4575 | 4198.4006 | 3037.1944 | 2379.005 | 1990.2052 | 1833.3531 | -1.7004 | -8.7101 | -10.2394 | -4.0581
Oil | 81031 | 84449.3 | 72986 | 71030.4234 | 65747.3847 | 63041.0169 | 60193.6617 | 58360.1508 | 57711.3664 | 57554.5964 | 57767.642 | -1.0402 | -1.039 | -0.87865 | -0.20548
Natural gas | 87399.4 | 85472.7 | 85050.1 | 67577.6934 | 64587.2612 | 63926.7977 | 57890.2177 | 58653.1807 | 60432.263 | 60788.0892 | 56372.883 | -0.27211 | -2.7147 | -1.0887 | -0.13271
Nuclear | 21942.3 | 21053.7 | 16029.2 | 15792.844 | 15374.1621 | 13860.0367 | 23774.1915 | 21477.5988 | 22467.4526 | 25436.15 | 31373.5447 | -3.0913 | -0.41637 | 4.4555 | 1.3965
Electricity | 1218.8 | 715.5 | 229 | 1580.4219 | 1340.8247 | 1166.1347 | 1062.9665 | 790.6557 | 532.364 | 484.1427 | 471.1988 | -15.3961 | 19.3311 | -2.2955 | -3.9861
Renewable energy forms | 2452.7 | 4563.9 | 7178.7 | 12763.6078 | 26057.9515 | 28245.1597 | 29904.5366 | 30937.3303 | 31572.1458 | 29469.3473 | 31239.1412 | 11.3372 | 13.76 | 1.3864 | 0.21855
Energy Branch Consumption | 14909.3 | 16091.6 | 13761.2 | 10878.9397 | 9604.3497 | 8789.2981 | 8124.1727 | 7503.3336 | 6994.423 | 6501.0611 | 6147.0726 | -0.79812 | -3.5325 | -1.6598 | -1.3847
Non-Energy Uses | 11329.7 | 11212.7 | 7523.8 | 8460.6053 | 8860.5728 | 8831.4913 | 8896.8599 | 9009.3848 | 9214.2264 | 9326.6523 | 9358.9726 | -4.0109 | 1.6488 | 0.040878 | 0.25351
SECURITY OF SUPPLY
Production (incl.recovery of products) (ktoe) | 268545.8 | 204420.3 | 147634.2 | 115064.2026 | 108346.0925 | 96097.2936 | 92745.2457 | 80655.7251 | 72256.0977 | 65238.67 | 63581.7044 | -5.8074 | -3.0467 | -1.5427 | -1.8699
Solids | 18658 | 11898.9 | 10750.9 | 6067.3659 | 3421.2222 | 3046.6898 | 1736.134 | 1166.7016 | 838.2293 | 705.7412 | 522.3399 | -5.3637 | -10.8187 | -6.5584 | -5.8287
Oil | 127938.5 | 87929.9 | 63787.9 | 48198.6217 | 40965.3549 | 33041.5411 | 26446.9446 | 20173.8998 | 14325.5808 | 8134.6007 | 2952.3978 | -6.7232 | -4.3317 | -4.2815 | -10.3831
Natural gas | 97554.3 | 79397.3 | 51468.2 | 34246.8787 | 26819.1076 | 22737.638 | 16089.8197 | 12373.4613 | 8567.3818 | 6073.5796 | 2173.4056 | -6.1943 | -6.3106 | -4.9809 | -9.5248
Nuclear | 21942.3 | 21053.7 | 16029.2 | 15792.844 | 15374.1621 | 13860.0367 | 23774.1915 | 21477.5988 | 22467.4526 | 25436.15 | 31373.5447 | -3.0913 | -0.41637 | 4.4555 | 1.3965
Renewable energy sources | 2452.7 | 4140.5 | 5598 | 10758.4922 | 21766.2457 | 23411.388 | 24698.1558 | 25464.0635 | 26057.4532 | 24888.5985 | 26560.0163 | 8.6023 | 14.5447 | 1.2717 | 0.36405
Hydro | 437.3 | 423.2 | 306.8 | 477.2943 | 465.8014 | 469.8774 | 470.3037 | 470.5158 | 470.2327 | 470.738 | 477.8809 | -3.4822 | 4.264 | 0.096239 | 0.079946
Biomass & Waste | 1921.9 | 3436.7 | 4314.1 | 6433.7006 | 11741.7859 | 13169.3358 | 14599.0242 | 15286.6268 | 15362.3082 | 12936.6531 | 13122.8543 | 8.4216 | 10.5311 | 2.2019 | -0.53158
Wind | 81.4 | 249.7 | 875.3 | 2968.7394 | 8203.9218 | 8203.9218 | 8203.9218 | 8226.0813 | 8565.1114 | 9795.4638 | 11233.001 | 26.8099 | 25.0796 | 0 | 1.5836
Solar and others | 11.3 | 30.1 | 101 | 877.9578 | 1351.6703 | 1558.0481 | 1405.2493 | 1457.4263 | 1624.1109 | 1636.008 | 1664.478 | 24.4871 | 29.6149 | 0.38949 | 0.85008
Geothermal | 0.8 | 0.8 | 0.8 | 0.8 | 3.0662 | 10.2048 | 19.6568 | 23.4134 | 35.6899 | 49.7355 | 61.8021 | 0 | 14.3804 | 20.4178 | 5.8948
Net Imports (ktoe) | -39220.1 | 31595.9 | 61239.1 | 87711.1898 | 80332.0323 | 85332.2426 | 87434.927 | 95803.7467 | 106129.2829 | 113887.6328 | 119002.5274 | 0 | 2.751 | 0.85086 | 1.5532
Solids | 14454.4 | 27221.9 | 16044.9 | 24828.8884 | 8944.6374 | 4980.7677 | 2462.2666 | 1870.4928 | 1540.7757 | 1284.4639 | 1311.0132 | 1.0494 | -5.6759 | -12.1024 | -3.1023
Oil | -45582.4 | -2738.1 | 11180.9 | 25965.9492 | 27950.7345 | 33096.0419 | 36817.4943 | 41253.3815 | 46490.646 | 52592.8412 | 58082.605 | 0 | 9.5952 | 2.7936 | 2.3056
Crude oil and Feedstocks | -39093.3 | 4557.9 | 13213 | 20984.7377 | 23724.6604 | 28616.1483 | 32222.9123 | 36085.6668 | 40278.6589 | 45147.6315 | 49178.1487 | 0 | 6.0278 | 3.109 | 2.1364
Oil products | -6489.1 | -7296 | -2032.1 | 4981.2115 | 4226.074 | 4479.8936 | 4594.582 | 5167.7146 | 6211.9871 | 7445.2097 | 8904.4563 | -10.9619 | 0 | 0.83955 | 3.3637
Natural gas | -9310.9 | 5973.2 | 32204.6 | 33330.8147 | 37804.1299 | 41255.5266 | 41885.8189 | 46415.9498 | 52050.8047 | 54945.436 | 54458.5855 | 0 | 1.616 | 1.0306 | 1.3211
Electricity | 1218.8 | 715.5 | 229 | 1580.4219 | 1340.8247 | 1166.1347 | 1062.9665 | 790.6557 | 532.364 | 484.1427 | 471.1988 | -15.3961 | 19.3311 | -2.2955 | -3.9861
Import Dependency (%) | -16.8598 | 13.3873 | 28.4867 | 43.2553 | 42.5762 | 47.0333 | 48.5264 | 54.2922 | 59.4944 | 63.5795 | 65.1768
ELECTRICITY
Gross Electricity generation by source (1) (GWhe) | 374375 | 395425 | 378558 | 357130.5154 | 369460.002 | 378062.7688 | 398021.2342 | 418372.3691 | 447538.7922 | 477475.365 | 497924.0878 | 0.11118 | -0.24297 | 0.74741 | 1.126
Nuclear energy | 85063 | 81618 | 62140 | 64688.8392 | 62973.8822 | 59945.5986 | 107050.5629 | 97643.5228 | 103373.8978 | 117225.5346 | 144928.8081 | -3.0912 | 0.13339 | 5.4491 | 1.5262
Solids | 119950 | 134637 | 107694 | 96298.6661 | 26642.7303 | 12098.9649 | 3676.3565 | 3615.039 | 3555.7333 | 3546.2625 | 3536.8421 | -1.072 | -13.0362 | -17.9679 | -0.19325
Oil (including refinery gas) | 8446 | 5339 | 4804 | 4252.0296 | 3292.9814 | 2892.9505 | 2892.746 | 1027.266 | 633.5482 | 605.0931 | 534.3161 | -5.4862 | -3.7061 | -1.2875 | -8.0981
Gas (including derived gases) | 150427 | 154339 | 176759 | 117630.8791 | 115535.2411 | 133245.3962 | 108349.932 | 137885.3525 | 160861.4991 | 174884.6948 | 147690.2942 | 1.6262 | -4.163 | -0.64004 | 1.5608
Biomass-waste | 4455 | 11658 | 13373 | 26283.3621 | 51006.7003 | 59784.8634 | 65944.7622 | 67827.3869 | 64512.1103 | 52216.6494 | 55324.0297 | 11.619 | 14.3246 | 2.6019 | -0.87421
Hydro (pumping excluded) | 5086 | 4922 | 3568 | 5549.9341 | 5416.2956 | 5463.691 | 5468.6479 | 5471.1134 | 5467.8226 | 5473.6981 | 5556.7541 | -3.4828 | 4.2624 | 0.096239 | 0.079946
Wind | 947 | 2904 | 10180 | 34520.2256 | 95394.4396 | 95394.4396 | 95394.4396 | 95652.1078 | 99594.3183 | 113900.7417 | 130616.2909 | 26.806 | 25.077 | 0 | 1.5836
Solar | 1.1628 | 8.1395 | 40.6977 | 7898.7023 | 8985.3451 | 8985.3451 | 8985.4207 | 8987.7819 | 9260.1645 | 9342.9928 | 9457.0546 | 42.6944 | 71.5523 | 8.4036e-05 | 0.25612
Geothermal and other renewables | -0.16279 | -0.13953 | -0.69767 | 7.8774 | 212.3864 | 251.5194 | 258.3664 | 262.7988 | 279.698 | 279.698 | 279.698 | 15.6651 | 0 | 1.979 | 0.39745
Other fuels (hydrogen, methanol) | 0 | 0 | 0 | 0 | 0 | 0 | 0 | 0 | 0 | 0 | 0 | 0 | 0 | 0 | 0
Net Generation Capacity (MWe) | 78130.0016 | 82073.5404 | 88394.972 | 92943.9603 | 120194.8091 | 110488.1296 | 114323.2094 | 117277.0637 | 124050.9338 | 130896.4518 | 136894.6808 | 1.2421 | 3.1207 | -0.49959 | 0.90498
Nuclear energy | 12086.44 | 11376.04 | 10027.2 | 9374 | 8884 | 7811 | 13107 | 11922 | 12352 | 14002 | 17302 | -1.8505 | -1.2032 | 3.9656 | 1.3981
Renewable energy | 1900 | 3077 | 7128 | 25020.42 | 46356.2943 | 46373.8659 | 46376.7693 | 46378.5735 | 47347.3897 | 51373.1522 | 54672.5176 | 14.1357 | 20.5908 | 0.004416 | 0.82621
Hydro (pumping excluded) | 1485 | 1501 | 1637 | 1693 | 1790.514 | 1790.514 | 1790.514 | 1790.514 | 1790.514 | 1792.2333 | 1818.3036 | 0.97927 | 0.9004 | 0 | 0.077036
Wind | 412 | 1565 | 5396 | 13602.5 | 33420.7065 | 33420.7065 | 33420.7065 | 33420.7065 | 34382.9086 | 38337.9518 | 41468.2469 | 29.3354 | 20.0036 | 0 | 1.0846
Solar | 2 | 11 | 94 | 9720.92 | 11043.4924 | 11043.4924 | 11043.4924 | 11043.4924 | 11043.4924 | 11112.4924 | 11255.4924 | 46.9636 | 61.0638 | 0 | 0.09512
Other renewables (tidal etc.) | 1 | 0 | 1 | 4 | 101.5814 | 119.1531 | 122.0564 | 123.8606 | 130.4747 | 130.4747 | 130.4747 | 0 | 58.7382 | 1.8532 | 0.33404
Thermal power | 64143.5616 | 67620.5004 | 71239.772 | 58549.5402 | 64954.5148 | 56303.2636 | 54839.4402 | 58976.4902 | 64351.5441 | 65521.2997 | 64920.1632 | 1.0548 | -0.91939 | -1.6785 | 0.84731
of which cogeneration units | 5793.906 | 5440 | 6102 | 5052.4538 | 5517.0004 | 5793.1599 | 14861.1263 | 13328.9376 | 13654.0598 | 10547.3025 | 8407.7785 | 0.51944 | -1.0028 | 10.4167 | -2.8078
of which CCS units | 0 | 0 | 0 | 0 | 833 | 833 | 833 | 833 | 833 | 833 | 833 | 0 | 0 | 0 | 0
Solids fired | 27533.0546 | 26230.3225 | 25549.0985 | 18734.876 | 11149.485 | 2322.61 | 501.01 | 477.64 | 449.14 | 449.14 | 448 | -0.74506 | -7.9576 | -26.6738 | -0.5576
Gas fired | 24512.1433 | 29106.06 | 33291.5304 | 33953.4926 | 35331.5312 | 35530.1964 | 35927.5002 | 40676.8997 | 46345.3986 | 47021.4271 | 46101.5206 | 3.1087 | 0.5965 | 0.16741 | 1.2545
Oil fired | 9695.5517 | 9323.0785 | 9064.1932 | 2227.2223 | 1235.1522 | 1206.4183 | 1166.8911 | 674.1345 | 484.6739 | 392.2615 | 338.6028 | -0.67109 | -18.0707 | -0.5669 | -5.9989
Biomass-waste fired | 2402.812 | 2961.0394 | 3334.5899 | 3633.9493 | 17238.3465 | 17244.0389 | 17244.0389 | 17147.8161 | 17072.3316 | 17658.4711 | 18032.0398 | 3.3314 | 17.8543 | 0.0033017 | 0.22367
Hydrogen plants | 0 | 0 | 0.36 | 0 | 0 | 0 | 0 | 0 | 0 | 0 | 0 | 0 | -100 | 0 | 0
Geothermal heat | 0 | 0 | 0 | 0 | 0 | 0 | 0 | 0 | 0 | 0 | 0 | 0 | 0 | 0 | 0
Avg. Load factor of net power capacity (2) (%) | 52.3235 | 52.5303 | 46.8099 | 41.6725 | 33.7256 | 37.5994 | 38.1763 | 39.1921 | 39.7437 | 40.3006 | 40.1444
Efficiency of gross thermal power generation (%) | 41.0602 | 42.1065 | 43.5592 | 41.2662 | 45.1965 | 47.6951 | 46.6863 | 51.7884 | 53.8661 | 59.8557 | 60.7326
% of gross electricity from CHP | 6.1 | 6.8365 | 6.2 | 5.3824 | 5.0103 | 4.7178 | 5.4275 | 5.3958 | 4.3444 | 3.8305 | 4.0306
% of electricity from CCS | 0 | 0 | 0 | 0 | 1.4015 | 1.5489 | 1.6314 | 1.5304 | 1.411 | 1.3196 | 1.2626
% of carbon free (RES, nuclear) gross electricity generation | 25.5231 | 25.57 | 23.5898 | 38.907 | 60.6261 | 60.7903 | 71.1274 | 65.9328 | 63.1203 | 62.5036 | 69.5212
Fuel Inputs to Thermal Power Generation ( GWhe) | 59321.4014 | 62481.8726 | 59737.7996 | 50947.2609 | 37385.8434 | 37508.8854 | 33316.563 | 34931.6663 | 36650.8883 | 33226.1353 | 29324.2147 | 0.069973 | -4.5786 | -1.1458 | -0.63617
Solids | 28424.9 | 29812.2 | 23816.2 | 23961.27 | 6447.1192 | 2974.2334 | 778.8121 | 778.8121 | 778.8121 | 778.8121 | 778.8121 | -1.7534 | -12.2496 | -19.0519 | 0
Oil (including refinery gas) | 1452.6 | 1060.1 | 789.1 | 920.2049 | 736.3579 | 647.5851 | 647.5851 | 229.4142 | 141.1597 | 135.2286 | 119.8078 | -5.9197 | -0.68938 | -1.2764 | -8.0907
Gas (including derived gases) | 28139.4014 | 28415.2726 | 31451.9996 | 20338.5469 | 19250.7979 | 21013.9455 | 17595.498 | 19143.7183 | 21369.3761 | 21754.025 | 17623.2643 | 1.1191 | -4.7906 | -0.89506 | 0.0078843
Biomass & Waste | 1304.5 | 3194.3 | 3680.5 | 5727.2392 | 10951.5685 | 12873.1213 | 14294.6677 | 14779.7216 | 14361.5404 | 10558.0695 | 10802.3305 | 10.9293 | 11.5211 | 2.6998 | -1.3909
Geothermal heat | 0 | 0 | 0 | 0 | 0 | 0 | 0 | 0 | 0 | 0 | 0 | 0 | 0 | 0 | 0
Hydrogen - Methanol | 0 | 0 | 0 | 0 | 0 | 0 | 0 | 0 | 0 | 0 | 0 | 0 | 0 | 0 | 0
Fuel Input to other conversion processes | 118458.6986 | 115207.1274 | 97492.1004 | 88111.5481 | 83505.7674 | 78556.7368 | 84527.6388 | 78891.2067 | 77986.0336 | 79607.7887 | 84484.8365 | -1.9291 | -1.5366 | 0.1217 | -0.0025325
Refineries | 88821.2 | 88399.2 | 75161.9 | 65525.9495 | 61351.7841 | 58573.0409 | 55760.2693 | 53304.4448 | 51675.3306 | 50353.5469 | 49283.7382 | -1.6559 | -2.0097 | -0.95107 | -0.61544
Biofuels and hydrogen production | 0 | 79.9 | 1130 | 1360.7158 | 2139.4556 | 2105.4228 | 2066.7641 | 2137.214 | 2290.3593 | 2523.1128 | 2648.477 | 0 | 6.5915 | -0.34508 | 1.2477
District heating | 14.5986 | 14.0274 | 13.4004 | 13.1043 | 10.7418 | 10.7892 | 9.4902 | 8.6994 | 8.1579 | 7.8037 | 6.9292 | -0.85275 | -2.1872 | -1.2312 | -1.5602
Derived gases, cokeries etc. | 29622.9 | 26714 | 21186.8 | 21211.7785 | 20003.786 | 17867.4839 | 26691.1152 | 23440.8486 | 24012.1858 | 26723.3252 | 32545.6921 | -3.2961 | -0.57292 | 2.9261 | 0.9965
Source: PRIMES

## UK-B
SUMMARY ENERGY BALANCE AND INDICATORS (B) | [14 empty] | United Kingdom: Reference scenario(REF2016)
| 2000 | 2005 | 2010 | 2015 | 2020 | 2025 | 2030 | 2035 | 2040 | 2045 | 2050 | '00-'10 | '10-'20 | '20-'30 | '30-'50
Annual % Change
TRANSPORT
Passenger transport activity (Gpkm) | 821.7384 | 871.9636 | 849.3262 | 877.9064 | 933.8029 | 973.734 | 1022.7716 | 1056.7195 | 1097.6012 | 1135.432 | 1168.2334 | 0.33076 | 0.95273 | 0.91421 | 0.6671
Public road transport | 48.5 | 43.8 | 45.9 | 46.1567 | 46.8663 | 47.546 | 48.185 | 48.3507 | 48.4904 | 48.645 | 48.81 | -0.54947 | 0.20855 | 0.27788 | 0.064457
Private cars and motorcycles | 643.5051 | 672.7729 | 648.7696 | 659.4486 | 702.3236 | 728.9686 | 763.9886 | 786.4919 | 811.3533 | 834.3376 | 853.4749 | 0.08151 | 0.79632 | 0.84514 | 0.55535
Rail | 46.7451 | 53.101 | 66.016 | 76.44 | 79.2806 | 84.2007 | 88.5898 | 92.2973 | 95.6926 | 98.3997 | 100.836 | 3.5121 | 1.8478 | 1.1164 | 0.64949
Aviation (3) | 77.4417 | 96.7448 | 83.2652 | 90.3998 | 99.5892 | 107.1048 | 115.887 | 123.3107 | 135.6276 | 147.4608 | 158.4258 | 0.72769 | 1.8063 | 1.5272 | 1.5756
Inland navigation | 5.5465 | 5.5449 | 5.3754 | 5.4613 | 5.7431 | 5.9138 | 6.1212 | 6.2689 | 6.4374 | 6.5889 | 6.6867 | -0.31293 | 0.66388 | 0.63961 | 0.44283
Freight transport activity (Gtkm) | 237.298 | 248.0089 | 215.7852 | 242.4033 | 252.8197 | 264.0336 | 275.8425 | 287.9212 | 299.4146 | 310.1026 | 319.482 | -0.94583 | 1.5965 | 0.87535 | 0.73706
Heavy goods and light commercial vehicles | 182.9772 | 183.1173 | 164.1623 | 186.8753 | 195.2045 | 204.1531 | 213.0286 | 222.7951 | 231.7712 | 241.1514 | 249.8166 | -1.0792 | 1.747 | 0.87762 | 0.79968
Rail | 18.1 | 21.427 | 18.576 | 21.945 | 22.8404 | 24.0399 | 25.4675 | 26.6597 | 28.0167 | 28.8353 | 29.3707 | 0.25992 | 2.0881 | 1.0947 | 0.71553
Inland navigation | 36.2208 | 43.4646 | 33.0469 | 33.583 | 34.7748 | 35.8405 | 37.3465 | 38.4664 | 39.6267 | 40.116 | 40.2947 | -0.91285 | 0.51095 | 0.716 | 0.38063
Energy demand in transport (ktoe) (4) | 52386.1 | 55500.6 | 51469.8507 | 52014.2506 | 49660.1484 | 47943.2927 | 46525.2299 | 46621.3165 | 47324.0985 | 48231.8345 | 49207.4529 | -0.1763 | -0.35729 | -0.64996 | 0.28064
Public road transport | 558.5393 | 499.4391 | 514.6101 | 510.9327 | 504.2636 | 492.8198 | 479.9906 | 468.7184 | 461.6033 | 456.2831 | 451.8539 | -0.81581 | -0.2029 | -0.49211 | -0.30158
Private cars and motorcycles | 29150.0538 | 30049.3022 | 29058.4796 | 27656.7039 | 25146.5732 | 23574.5301 | 22862.3461 | 22637.1633 | 22590.067 | 22510.1018 | 22434.9545 | -0.031459 | -1.4355 | -0.94778 | -0.094311
Heavy goods and light commercial vehicles | 9809.007 | 9612.2587 | 8396.1564 | 9457.4502 | 9066.6748 | 9125.2742 | 8934.8175 | 9137.1307 | 9323.3344 | 9542.9245 | 9813.0258 | -1.5432 | 0.77127 | -0.14639 | 0.46988
Rail | 821.4 | 988.4 | 966.2037 | 1108.4225 | 1153.4028 | 1200.8598 | 1241.662 | 1256.3645 | 1242.1456 | 1186.4984 | 1126.2517 | 1.6369 | 1.7867 | 0.74007 | -0.48659
Aviation | 11114.5 | 13069.3 | 11650.2 | 12400.2162 | 12877.9123 | 12619.3233 | 12049.0295 | 12149.3271 | 12718.745 | 13547.5054 | 14401.5457 | 0.47184 | 1.0069 | -0.66309 | 0.89575
Inland navigation | 932.6 | 1281.9 | 884.201 | 880.525 | 911.3215 | 930.4855 | 957.3842 | 972.6125 | 988.2032 | 988.5213 | 979.8213 | -0.5315 | 0.30257 | 0.49431 | 0.11589
By transport activity
Passenger transport | 41503.8888 | 44033.3191 | 41639.902 | 40984.1593 | 38965.792 | 37128.1162 | 35840.2079 | 35703.7987 | 36217.6858 | 36958.8558 | 37732.5398 | 0.032723 | -0.66155 | -0.83265 | 0.25759
Freight transport | 10882.2112 | 11467.2809 | 9829.9487 | 11030.0913 | 10694.3563 | 10815.1765 | 10685.022 | 10917.5178 | 11106.4127 | 11272.9787 | 11474.913 | -1.0118 | 0.84639 | -0.0087317 | 0.35724
Other indicators
Electricity in road transport (%) | 0 | 0 | 0 | 0.011075 | 0.35515 | 0.63227 | 1.3185 | 1.6853 | 2.1467 | 2.7452 | 3.3124
Biofuels in total fuels (excl.hydrogen and electricity) (%) | 0 | 0.14487 | 2.2108 | 2.6853 | 4.5503 | 4.6929 | 4.7912 | 4.9488 | 5.1159 | 5.4064 | 5.4519
ENERGY EFFICIENCY
Primary energy consumption | 219230.2 | 222779.1 | 204710 | 191180.6397 | 176612.871 | 169435.1118 | 168127.1148 | 164246.726 | 165880.3704 | 166395.8785 | 169698.7903 | -0.68294 | -1.4655 | -0.49119 | 0.046534
Final Energy Demand | 153236 | 152728.3 | 142722.9 | 138483.5618 | 135118.3212 | 131090.6371 | 126703.5313 | 126029.396 | 127272.8204 | 129857.2578 | 131825.2277 | -0.70822 | -0.54605 | -0.64095 | 0.19833
by sector
Industry | 36929.7 | 33388 | 26923 | 25432.0821 | 25540.5698 | 23327.1764 | 21124.1235 | 19957.8867 | 19527.4999 | 19700.808 | 19839.7599 | -3.1109 | -0.52574 | -1.8806 | -0.31315
Energy intensive industries | 19392.4 | 16472 | 12349.7 | 11464.35 | 11312.0188 | 9777.8123 | 8306.3973 | 7279.9857 | 6836.6806 | 6740.9069 | 6797.1194 | -4.4122 | -0.87382 | -3.0412 | -0.99763
Other industrial sectors | 17537.3 | 16916 | 14573.3 | 13967.7321 | 14228.551 | 13549.3641 | 12817.7262 | 12677.901 | 12690.8194 | 12959.9011 | 13042.6405 | -1.8344 | -0.23912 | -1.0388 | 0.087013
Residential | 43034.3 | 44151.4 | 44715.2 | 40936.0247 | 39774.5019 | 39962.5482 | 39266.6624 | 39618.325 | 40414.7115 | 41531.0248 | 42411.2306 | 0.3839 | -1.164 | -0.12842 | 0.38593
Tertiary | 20376.6 | 19686 | 19632.9 | 20101.2044 | 20143.1012 | 19857.6199 | 19787.5154 | 19831.8678 | 20006.5105 | 20393.5906 | 20366.7843 | -0.37111 | 0.25688 | -0.17795 | 0.14437
Transport(5) | 52895.4 | 55502.9 | 51451.8 | 52014.2506 | 49660.1484 | 47943.2927 | 46525.2299 | 46621.3165 | 47324.0985 | 48231.8345 | 49207.4529 | -0.27633 | -0.3538 | -0.64996 | 0.28064
by fuel
Solids | 5953.6 | 4529.5 | 4133.3 | 4582.9672 | 3870.0586 | 3299.7998 | 2126.6114 | 1342.824 | 849.919 | 560.5947 | 446.5521 | -3.5834 | -0.6559 | -5.8117 | -7.5069
Oil | 63674 | 65850.7 | 59523.6 | 58174.6927 | 53165.3814 | 50805.2661 | 48142.7653 | 47074.6488 | 46525.6501 | 46412.0501 | 46730.0846 | -0.67177 | -1.1233 | -0.98746 | -0.1488
Gas | 52179.9 | 50380 | 47246.1 | 43853.1057 | 42314.2863 | 40340.3358 | 38123.0199 | 37298.1201 | 37116.0891 | 37397.9781 | 37521.3936 | -0.98836 | -1.0964 | -1.0376 | -0.079504
Electricity | 28360.2 | 29998 | 28285.5 | 27706.9784 | 28795.6288 | 29337.5196 | 30625.087 | 31996.0563 | 33983.3368 | 36238.2383 | 37662.2472 | -0.026371 | 0.1789 | 0.61786 | 1.0396
Heat (from CHP and District Heating) | 2438.7 | 1267.9 | 1266.3 | 1255.3917 | 1337.5154 | 1403.1198 | 1531.7656 | 1612.3579 | 1316.669 | 1227.4916 | 1307.9238 | -6.3435 | 0.54864 | 1.3653 | -0.78679
Renewable energy forms | 629.6 | 702.2 | 2268.1 | 2884.8566 | 5538.1419 | 5783.6196 | 5997.8352 | 6492.1909 | 7134.1506 | 7575.5049 | 7639.4158 | 13.6736 | 9.3378 | 0.80058 | 1.217
Other | -2.9104e-11 | 0 | 0 | 25.5695 | 97.3089 | 120.9766 | 156.4469 | 213.198 | 347.0058 | 445.4001 | 517.6107 | -100 | 0 | 4.8628 | 6.1651
Energy intensity indicators
Gross Inl. Cons./GDP (toe/M€13) | 149.8702 | 131.4248 | 117.2506 | 101.0346 | 87.5039 | 79.3265 | 73.0597 | 64.941 | 59.2204 | 53.7913 | 49.9883 | -2.4247 | -2.8839 | -1.7879 | -1.8796
Industry (Energy on Value added, index 2000=100) | 100 | 92.8625 | 79.3725 | 70.9077 | 68.0966 | 60.2931 | 52.1253 | 46.2912 | 42.5948 | 40.497 | 38.8226 | -2.2837 | -1.5206 | -2.6374 | -1.4624
Residential (Energy on Private Income, index 2000=100) | 100 | 86.747 | 87.153 | 74.8422 | 68.2211 | 64.2618 | 58.2129 | 53.0261 | 48.5211 | 44.8636 | 41.5386 | -1.3656 | -2.4194 | -1.5739 | -1.6733
Tertiary (Energy on Value added, index 2000=100) | 100 | 80.6228 | 77.1742 | 71.2446 | 66.0519 | 61.012 | 56.0903 | 50.7417 | 45.8781 | 42.0629 | 38.0818 | -2.5578 | -1.5442 | -1.6215 | -1.9175
Passenger transport (toe/Mpkm) (6) | 37.973 | 36.3665 | 34.9569 | 32.8123 | 28.8372 | 26.0255 | 23.5969 | 22.1401 | 21.0735 | 20.2482 | 19.6453 | -0.82417 | -1.9061 | -1.9855 | -0.91221
Freight transport (toe/Mtkm) | 45.8588 | 46.2374 | 45.5543 | 45.5031 | 42.3003 | 40.9614 | 38.7359 | 37.9184 | 37.0938 | 36.3524 | 35.9172 | -0.066602 | -0.73837 | -0.87641 | -0.37704
DECARBONISATION
TOTAL GHG emissions (Mt of CO2 eq.) | 720.559 | 727.6094 | 636.4027 | 585.8871 | 473.3918 | 437.7036 | 387.5936 | 373.9872 | 371.2711 | 367.8683 | 356.6756 | -1.2343 | -2.9157 | -1.9798 | -0.41479
of which ETS sectors (2013 scope) GHG emissions |  | 314.0419 | 273.8763 | 244.915 | 162.175 | 143.3612 | 114.0337 | 108.7354 | 110.8224 | 111.2787 | 101.9855 |  | -5.1051 | -3.4605 | -0.55676
of which ESD sectors (2013 scope) GHG emissions |  | 413.5675 | 362.5264 | 340.9721 | 311.2167 | 294.3425 | 273.56 | 265.2518 | 260.4487 | 256.5895 | 254.6902 |  | -1.5145 | -1.2814 | -0.35673
CO2 Emissions (energy related) | 568.1598 | 573.4319 | 518.2798 | 477.6216 | 373.8216 | 345.4779 | 305.191 | 295.2459 | 293.6784 | 291.898 | 281.464 | -0.91467 | -3.2146 | -2.008 | -0.40385
Power generation/District heating | 194.1801 | 199.6076 | 178.3653 | 155.4915 | 75.8454 | 64.5341 | 45.3422 | 46.3873 | 50.7413 | 51.3 | 41.4097 | -0.84592 | -8.1959 | -5.0145 | -0.45259
Energy Branch | 31.3184 | 35.2214 | 29.351 | 20.8811 | 18.4567 | 16.4399 | 14.199 | 12.3222 | 10.8625 | 9.6362 | 8.392 | -0.6467 | -4.533 | -2.5885 | -2.5952
Industry | 77.4308 | 67.4577 | 52.0776 | 49.5534 | 46.6294 | 39.0557 | 29.5951 | 23.2435 | 20.017 | 18.8566 | 17.8392 | -3.8889 | -1.0989 | -4.4444 | -2.4993
Residential | 82.6293 | 80.4411 | 83.1006 | 74.694 | 68.6346 | 68.8629 | 66.9727 | 66.241 | 65.0417 | 64.4475 | 65.0202 | 0.056893 | -1.8944 | -0.24481 | -0.14783
Tertiary | 26.9643 | 25.3267 | 24.7555 | 25.2724 | 22.4435 | 20.1212 | 17.5844 | 16.1035 | 15.2708 | 14.8717 | 14.3256 | -0.851 | -0.97567 | -2.4104 | -1.0196
Transport | 155.637 | 165.3774 | 150.6298 | 151.7291 | 141.812 | 136.4641 | 131.4976 | 130.9484 | 131.7451 | 132.7859 | 134.4773 | -0.32648 | -0.60142 | -0.75229 | 0.1121
CO2 Emissions (non energy and non land use related) | 20.7716 | 21.0143 | 15.5873 | 17.7419 | 18.7031 | 17.9397 | 16.7564 | 15.4828 | 13.9822 | 13.1271 | 12.4281 | -2.8304 | 1.839 | -1.0931 | -1.483
Non-CO2 GHG emissions | 131.6276 | 133.1632 | 102.5356 | 90.5236 | 80.867 | 74.286 | 65.6462 | 63.2585 | 63.6106 | 62.8432 | 62.7835 | -2.4667 | -2.3461 | -2.0637 | -0.22269
TOTAL GHG emissions (excl. LULUCF) Index (1990=100) | 87.9748 | 88.8356 | 77.6999 | 71.5324 | 57.7975 | 53.4403 | 47.3222 | 45.661 | 45.3294 | 44.9139 | 43.5474 | -1.2343 | -2.9157 | -1.9798 | -0.41479
Carbon Intensity indicators
Electricity and Steam production (t of CO2/MWh) | 0.48203 | 0.48519 | 0.45212 | 0.41515 | 0.19536 | 0.16196 | 0.10784 | 0.10486 | 0.10824 | 0.10308 | 0.079774 | -0.63858 | -8.0486 | -5.7692 | -1.4958
Final energy demand (t of CO2/toe) | 2.2362 | 2.217 | 2.176 | 2.1753 | 2.0687 | 2.0177 | 1.9388 | 1.8768 | 1.8234 | 1.7786 | 1.7573 | -0.27243 | -0.50435 | -0.64654 | -0.49006
Industry | 2.0967 | 2.0204 | 1.9343 | 1.9485 | 1.8257 | 1.6743 | 1.401 | 1.1646 | 1.0251 | 0.95715 | 0.89917 | -0.80291 | -0.57623 | -2.6129 | -2.193
Residential | 1.9201 | 1.8219 | 1.8584 | 1.8247 | 1.7256 | 1.7232 | 1.7056 | 1.672 | 1.6094 | 1.5518 | 1.5331 | -0.32575 | -0.73894 | -0.11654 | -0.5317
Tertiary | 1.3233 | 1.2865 | 1.2609 | 1.2573 | 1.1142 | 1.0133 | 0.88866 | 0.812 | 0.76329 | 0.72924 | 0.70338 | -0.48167 | -1.2294 | -2.2364 | -1.1623
Transport | 2.9424 | 2.9796 | 2.9276 | 2.9171 | 2.8556 | 2.8464 | 2.8264 | 2.8088 | 2.7839 | 2.7531 | 2.7329 | -0.050289 | -0.2485 | -0.103 | -0.16808
RES in Gross Final Energy Consumption (7) (in%) | 0.92249 | 1.3522 | 3.2621 | 6.9385 | 14.7575 | 15.6566 | 16.5859 | 17.2362 | 17.8158 | 18.2942 | 19.5497
RES-H&C share | 0.80358 | 0.84316 | 1.8015 | 3.4443 | 6.9435 | 7.0117 | 7.751 | 9.0077 | 10.7585 | 12.2045 | 12.5366
RES-E share | 2.5563 | 4.1312 | 7.3833 | 19.2956 | 41.3973 | 42.988 | 42.5312 | 41.3261 | 39.1454 | 37.1961 | 39.6868
RES-T share (based on ILUC formula) | 0.066765 | 0.24974 | 3.0154 | 5.9722 | 11.432 | 13.2429 | 14.9085 | 16.1087 | 17.2999 | 18.8774 | 21.0719
MARKETS AND COMPETITIVENESS
Average Cost of Gross Electricity Generation (€'13/MWh) | 41.8794 | 48.6497 | 58.5066 | 94.5539 | 114.6287 | 115.1247 | 115.631 | 107.3575 | 95.9845 | 87.2104 | 80.4405 | 3.4 | 6.9569 | 0.087094 | -1.7981
Average Price of Electricity in Final demand sectors (€'13/MWh) | 124.4379 | 91.4541 | 128.6773 | 166.3415 | 169.8683 | 177.9763 | 180.1891 | 180.3153 | 174.4085 | 167.6443 | 168.0567 | 0.33558 | 2.8161 | 0.59158 | -0.34792
Total energy-rel. and other mitigation costs (8) (in 000 M€13) | 154.6226 | 159.731 | 179.719 | 203.0233 | 230.6632 | 251.4299 | 266.6173 | 280.8598 | 295.852 | 309.0347 | 322.8966 | 1.5154 | 2.527 | 1.4591 | 0.96219
as % of GDP | 10.0509 | 8.9715 | 9.9287 | 10.2746 | 10.8824 | 11.1883 | 11.0036 | 10.5274 | 10.0063 | 9.46 | 9.0144
Source: PRIMES

## Explanation
(1) For years 2000 to 2010, total gross electricity by source as reported in this table and total gross electricity generation reported as part of the energy balances, slightly differ
because of differences in the respective statistical sources
(2) electricity generated over maximum potential generation based on net power capacity
(3) Excluding international extra-EU aviation.
(4) Excluding pipeline transport and other non-specified transport.
(5) Including pipeline transport and other non-specified transport.
(6) Caclulated by taking into account domestic, international intra-EU flights, and extra-EU flights for aviation.
(7) including the part of electricity and heat generated from renewables
(8) excluding payments for auctioned emission allowances (if applicable)
Disclaimer: Energy and transport statistics reported in this publication and used for the modelling are mainly based on EUROSTAT and on the publications “EU Energy in Figures” of the Directorate General for Energy and “EU Transport in Figures” of the Directorate General for Mobility and Transport. Energy and transport statistical concepts have developed differently in the past according to their individual purposes. Energy demand in transport reflects usually sales of fuels at the point of refuelling, which can differ from the region of consumption. These differences should be borne in mind when comparing energy and transport figures. This applies in particular to transport activity ratios, such as energy efficiency in freight or passenger transport, which are measured in tonnes of oil equivalent per million tonne-km and in tonnes of oil equivalent per million passenger-km, respectively. For modelling purposes, some assumptions had to be made for calculating air and maritime transport performance and allocating it by MS. The transport volumes (number of passengers and tonnes) and distance matrices have been used for this purpose. By assumption, 50% of the calculated transport performance is allocated to the origin country and 50% to the destination country. The same “50%-50%” principle allocation applies to the EFTA countries and the candidate countries. For the international extra-EU activity, where the corresponding partner is outside EU-28 and is not an EFTA or candidate country, 100% of transport performance is allocated to the declaring EU MS country. These assumptions are used only for modelling purposes and shall be considered as model estimates and not as official data.
Abbreviations
GIC: Gross Inland Consumption
CHP: combined heat and power
Units
toe: tonne of oil equivalent, or 107 kilocalories, or 41.86 GJ (Gigajoule)
ktoe: 1000 toe
MW: Megawatt or 106 watt
MWh: megawatt-hour or 106 watt-hours
GWh: gigawatt-hour or 109 watt-hours
t: metric tonnes, or 1000 kilogrammes
Mt: Million metric tonnes
km: kilometre
pkm: passenger-kilometre (one passenger transported a distance of one kilometre)
tkm: tonne-kilometre (one tonne transported a distance of one kilometre)
Gpkm: Giga passenger-kilometre, or 109 passenger-kilometre
Gtkm: Giga tonne-kilometre, or 109 tonne-kilometre